## Sheet
cls | attribute | rdl | classification_type | description | is_proteus_generic_attribute
Chamber | ChamberFunctionSpecialization | http://sandbox.dexpi.org/rdl/ChamberFunctionSpecialization | ChamberFunctionClassification | A specialization indicating the function of the Chamber. | TRUE
CheckValve | HeatTracingTypeSpecialization | http://sandbox.dexpi.org/rdl/HeatTracingTypeSpecialization | HeatTracingTypeClassification | A specialization indicating the heat tracing type related to the CheckValve. | TRUE
ControlledActuator | FailActionSpecialization | http://sandbox.dexpi.org/rdl/FailActionSpecialization | FailActionClassification | The fail action of the ControlledActuator. | TRUE
FlameArrestor | DetonationProofArtefactSpecialization | http://sandbox.dexpi.org/rdl/DetonationProofArtefactSpecialization | DetonationProofArtefactClassification | A specialization indicating if the FlameArrestor is detonation-proof. | TRUE
FlameArrestor | ExplosionProofArtefactSpecialization | http://sandbox.dexpi.org/rdl/ExplosionProofArtefactSpecialization | ExplosionProofArtefactClassification | A specialization indicating if the FlameArrestor is explosion-proof. | TRUE
FlameArrestor | FireResistantArtefactSpecialization | http://sandbox.dexpi.org/rdl/FireResistantArtefactSpecialization | FireResistantArtefactClassification | A specialization indicating if the FlameArrestor is fire-resistant. | TRUE
InlinePrimaryElement | HeatTracingTypeSpecialization | http://sandbox.dexpi.org/rdl/HeatTracingTypeSpecialization | HeatTracingTypeClassification | A specialization indicating the heat tracing type related to the InlinePrimaryElement. | TRUE
MetaData | ConfidentialitySpecialization | http://sandbox.dexpi.org/rdl/ConfidentialitySpecialization | ConfidentialityClassification | The confidentiality of the drawing. | TRUE
Nozzle | NominalPressureStandardSpecialization | http://sandbox.dexpi.org/rdl/NominalPressureStandardSpecialization | NominalPressureStandardClassification | The nominal pressure of the Nozzle, given as a reference to a nominal pressure standard and value. | TRUE
OfflinePrimaryElement | ConnectionNominalDiameterStandardSpecialization | http://sandbox.dexpi.org/rdl/ConnectionNominalDiameterStandardSpecialization | NominalDiameterStandardClassification | The nominal diameter of the device connection of the OfflinePrimaryElement, given as a reference to a nominal diameter standard and value. | TRUE
OfflinePrimaryElement | HeatTracingTypeSpecialization | http://sandbox.dexpi.org/rdl/HeatTracingTypeSpecialization | HeatTracingTypeClassification | A specialization indicating the heat tracing type related to the OfflinePrimaryElement. | TRUE
OfflinePrimaryElement | LocationNominalDiameterStandardSpecialization | http://sandbox.dexpi.org/rdl/LocationNominalDiameterStandardSpecialization | NominalDiameterStandardClassification | The nominal diameter of the location of the OfflinePrimaryElement, given as a reference to a nominal diameter standard and value. | TRUE
PipeFitting | HeatTracingTypeSpecialization | http://sandbox.dexpi.org/rdl/HeatTracingTypeSpecialization | HeatTracingTypeClassification | A specialization indicating the heat tracing type related to the PipeFitting. | TRUE
PipingComponent | OnHoldSpecialization | http://sandbox.dexpi.org/rdl/OnHoldSpecialization | OnHoldClassification | A specialization indicating if the PipingComponent is on hold or not. | TRUE
PipingComponent | PipingClassArtefactSpecialization | http://sandbox.dexpi.org/rdl/PipingClassArtefactSpecialization | PipingClassArtefactClassification | A specialization indicating if the PipingComponent is an artefact that is described by a piping class. | TRUE
PipingNetworkSegment | FlowDirectionSpecialization | http://sandbox.dexpi.org/rdl/FlowDirectionSpecialization | PipingNetworkSegmentFlowClassification | A specialization indicating if the PipingNetworkSegment enables dual flow or not. | FALSE
PipingNetworkSegment | HeatTracingTypeSpecialization | http://sandbox.dexpi.org/rdl/HeatTracingTypeSpecialization | HeatTracingTypeClassification | A specialization indicating the heat tracing type related to the PipingNetworkSegment. | TRUE
PipingNetworkSegment | JacketedPipeSpecialization | http://sandbox.dexpi.org/rdl/JacketedPipeSpecialization | JacketedPipeClassification | A specialization indicating whether the PipingNetworkSegment is jacketed. | TRUE
PipingNetworkSegment | NominalDiameterStandardSpecialization | http://sandbox.dexpi.org/rdl/NominalDiameterStandardSpecialization | NominalDiameterStandardClassification | The nominal diameter of the PipingNetworkSegment, given as a reference to a nominal diameter standard and value. | TRUE
PipingNetworkSegment | OnHoldSpecialization | http://sandbox.dexpi.org/rdl/OnHoldSpecialization | OnHoldClassification | A specialization indicating if the PipingNetworkSegment is on hold or not. | TRUE
PipingNetworkSegment | PrimarySecondaryPipingNetworkSegmentSpecialization | http://sandbox.dexpi.org/rdl/PrimarySecondaryPipingNetworkSegmentSpecialization | PrimarySecondaryPipingNetworkSegmentClassification | A specialization indicating whether the PipingNetworkSegment is a primary or secondary PipingNetworkSegment. | TRUE
PipingNetworkSegment | SiphonSpecialization | http://sandbox.dexpi.org/rdl/SiphonSpecialization | SiphonClassification | A specialization indicating if the PipingNetworkSegment is a siphon or not. | TRUE
PipingNetworkSegment | SlopeSpecialization | http://sandbox.dexpi.org/rdl/SlopeSpecialization | PipingNetworkSegmentSlopeClassification | A specialization indicating if the PipingNetworkSegment is sloped or not. | TRUE
PipingNetworkSystem | HeatTracingTypeSpecialization | http://sandbox.dexpi.org/rdl/HeatTracingTypeSpecialization | HeatTracingTypeClassification | A specialization indicating the heat tracing type related to the PipingNetworkSystem. | TRUE
PipingNetworkSystem | JacketedPipeSpecialization | http://sandbox.dexpi.org/rdl/JacketedPipeSpecialization | JacketedPipeClassification | A specialization indicating whether the PipingNetworkSystem is jacketed. | TRUE
PipingNetworkSystem | NominalDiameterStandardSpecialization | http://sandbox.dexpi.org/rdl/NominalDiameterStandardSpecialization | NominalDiameterStandardClassification | The nominal diameter of the PipingNetworkSystem, given as a reference to a nominal diameter standard and value. | TRUE
PipingNetworkSystem | OnHoldSpecialization | http://sandbox.dexpi.org/rdl/OnHoldSpecialization | OnHoldClassification | A specialization indicating if the PipingNetworkSystem is on hold or not. | TRUE
PipingNode | NodeFlowSpecialization | http://sandbox.dexpi.org/rdl/NodeFlowSpecialization | NodeFlowClassification | A classification of the flow direction in the PipingNode with respect to its PipingNodeOwner. | FALSE
PipingNode | NominalDiameterStandardSpecialization | http://sandbox.dexpi.org/rdl/NominalDiameterStandardSpecialization | NominalDiameterStandardClassification | The nominal diameter of the PipingNode, given as a reference to a nominal diameter standard and value. | TRUE
ProcessInstrumentationFunction | GmpRelevanceSpecialization | http://sandbox.dexpi.org/rdl/GmpRelevanceSpecialization | GmpRelevanceClassification | A classification indicating if the ProcessInstrumentationFunction is relevant for GMP (good manufacturing practise). | TRUE
ProcessInstrumentationFunction | GuaranteedSupplyFunctionSpecialization | http://sandbox.dexpi.org/rdl/GuaranteedSupplyFunctionSpecialization | GuaranteedSupplyFunctionClassification | A classification indicating if the ProcessInstrumentationFunction is a guaranteed supply function. | TRUE
ProcessInstrumentationFunction | LocationSpecialization | http://sandbox.dexpi.org/rdl/LocationSpecialization | LocationClassification | A specialization indicating the location of the ProcessInstrumentationFunction. | TRUE
ProcessInstrumentationFunction | QualityRelevanceSpecialization | http://sandbox.dexpi.org/rdl/QualityRelevanceSpecialization | QualityRelevanceClassification | A classification indicating if the ProcessInstrumentationFunction is quality relevant. | TRUE
PropertyBreak | CompositionBreakSpecialization | http://sandbox.dexpi.org/rdl/CompositionBreakSpecialization | CompositionBreakClassification | A specialization indicating if the PropertyBreak is a composition break or not. | TRUE
PropertyBreak | InsulationBreakSpecialization | http://sandbox.dexpi.org/rdl/InsulationBreakSpecialization | InsulationBreakClassification | A specialization indicating if the PropertyBreak is an insulation break or not. | TRUE
PropertyBreak | NominalDiameterBreakSpecialization | http://sandbox.dexpi.org/rdl/NominalDiameterBreakSpecialization | NominalDiameterBreakClassification | A specialization indicating if the PropertyBreak is a nominal diameter break or not. | TRUE
PropertyBreak | PipingClassBreakSpecialization | http://sandbox.dexpi.org/rdl/PipingClassBreakSpecialization | PipingClassBreakClassification | A specialization indicating if the PropertyBreak is a composition break or not. | TRUE
ShutOffValve | HeatTracingTypeSpecialization | http://sandbox.dexpi.org/rdl/HeatTracingTypeSpecialization | HeatTracingTypeClassification | A specialization indicating the heat tracing type related to the ShutOffValve. | TRUE
ShutOffValve | NumberOfPortsSpecialization | http://sandbox.dexpi.org/rdl/NumberOfPortsSpecialization | NumberOfPortsClassification | A specialization indicating the number of ports of the ShutOffValve. | TRUE
ShutOffValve | OperationSpecialization | http://sandbox.dexpi.org/rdl/OperationSpecialization | OperationClassification | A specialization indicating the operation of the ShutOffValve. | TRUE
SignalConveyingFunction | PortStatusSpecialization | http://sandbox.dexpi.org/rdl/PortStatusSpecialization | PortStatusClassification | A classification indicating the port status of the SignalConveyingFunction. | TRUE
SignalConveyingFunction | SignalConveyingTypeSpecialization | http://sandbox.dexpi.org/rdl/SignalConveyingTypeSpecialization | SignalConveyingTypeClassification | A classification indicating the signal conveying type of the SignalConveyingFunction. | TRUE
TubeBundle | TubeNominalDiameterStandardSpecialization | http://sandbox.dexpi.org/rdl/TubeNominalDiameterStandardSpecialization | NominalDiameterStandardClassification | The nominal diameter of the tubes, given as a reference to a nominal diameter standard and value. | TRUE