## Sheet
cls | attribute | phys_quant_type | decl_cls | description | rdl | is_proteus_generic_attribute
Agitator | DesignShaftPower | Power | Agitator | The design shaft power of the Agitator. | http://sandbox.dexpi.org/rdl/DesignShaftPower | TRUE
Agitator | DesignRotationalSpeed | RotationalSpeed | Agitator | The design rotational speed of the Agitator. | http://sandbox.dexpi.org/rdl/DesignRotationalSpeed | TRUE
AgitatorRotor | Diameter | Length | AgitatorRotor | The diameter of the AgitatorRotor. | http://data.posccaesar.org/rdl/RDS350954 | TRUE
AgitatorRotor | LengthToMountingFlange | Length | AgitatorRotor | The length to the mounting flange of the AgitatorRotor. | http://sandbox.dexpi.org/rdl/LengthToMountingFlange | TRUE
AirCoolingSystem | DesignPower | Power | AirCoolingSystem | The design power of the AirCoolingSystem. | http://sandbox.dexpi.org/rdl/DesignPower | TRUE
AirCoolingSystem | DesignShaftPower | Power | AirCoolingSystem | The design shaft power of the AirCoolingSystem. | http://sandbox.dexpi.org/rdl/DesignShaftPower | TRUE
AirCoolingSystem | DesignRotationalSpeed | RotationalSpeed | AirCoolingSystem | The design rotational speed of the AirCoolingSystem. | http://sandbox.dexpi.org/rdl/DesignRotationalSpeed | TRUE
AirCoolingSystem | DesignHeatTransferArea | Area | HeatExchanger | The design heat transfer area of the HeatExchanger. | http://sandbox.dexpi.org/rdl/DesignHeatTransferArea | TRUE
AirCoolingSystem | DesignHeatTransferCoefficient | HeatTransferCoefficient | HeatExchanger | The design heat transfer coefficient of the HeatExchanger. | http://sandbox.dexpi.org/rdl/DesignHeatTransferCoefficient | TRUE
AirCoolingSystem | DesignHeatFlowRate | Power | HeatExchanger | The heat flow rate for which the HeatExchanger is designed. | http://sandbox.dexpi.org/rdl/DesignHeatFlowRate | TRUE
AirEjector | DesignCapacityMotiveFluid | VolumeFlowRate | AirEjector | The design capacity for the motive fluid of the AirEjector. | http://sandbox.dexpi.org/rdl/DesignCapacityMotiveFluid | TRUE
AirEjector | DifferentialPressure | Pressure | Compressor | The differential pressure of the Compressor. | http://data.posccaesar.org/rdl/RDS361574 | TRUE
AirEjector | DesignVolumeFlowRate | VolumeFlowRate | Compressor | The volume flow rate for which the Compressor is designed. | http://data.posccaesar.org/rdl/RDS14286227 | TRUE
AngleBallValve | InsulationThickness | Length | ShutOffValve | The insulation thickness of the ShutOffValve. | http://data.posccaesar.org/rdl/RDS4238040 | TRUE
AngleBallValve | LowerLimitHeatTracingTemperature | Temperature | ShutOffValve | The temperature that a heat tracing system must ensure for the ShutOffValve. | http://sandbox.dexpi.org/rdl/LowerLimitHeatTracingTemperature | TRUE
AngleGlobeValve | InsulationThickness | Length | ShutOffValve | The insulation thickness of the ShutOffValve. | http://data.posccaesar.org/rdl/RDS4238040 | TRUE
AngleGlobeValve | LowerLimitHeatTracingTemperature | Temperature | ShutOffValve | The temperature that a heat tracing system must ensure for the ShutOffValve. | http://sandbox.dexpi.org/rdl/LowerLimitHeatTracingTemperature | TRUE
AnglePlugValve | InsulationThickness | Length | ShutOffValve | The insulation thickness of the ShutOffValve. | http://data.posccaesar.org/rdl/RDS4238040 | TRUE
AnglePlugValve | LowerLimitHeatTracingTemperature | Temperature | ShutOffValve | The temperature that a heat tracing system must ensure for the ShutOffValve. | http://sandbox.dexpi.org/rdl/LowerLimitHeatTracingTemperature | TRUE
AngleValve | InsulationThickness | Length | ShutOffValve | The insulation thickness of the ShutOffValve. | http://data.posccaesar.org/rdl/RDS4238040 | TRUE
AngleValve | LowerLimitHeatTracingTemperature | Temperature | ShutOffValve | The temperature that a heat tracing system must ensure for the ShutOffValve. | http://sandbox.dexpi.org/rdl/LowerLimitHeatTracingTemperature | TRUE
AxialCompressor | DesignShaftPower | Power | AxialCompressor | The design shaft power of the AxialCompressor. | http://sandbox.dexpi.org/rdl/DesignShaftPower | TRUE
AxialCompressor | DesignRotationalSpeed | RotationalSpeed | AxialCompressor | The design rotational speed of the AxialCompressor. | http://sandbox.dexpi.org/rdl/DesignRotationalSpeed | TRUE
AxialCompressor | DifferentialPressure | Pressure | Compressor | The differential pressure of the Compressor. | http://data.posccaesar.org/rdl/RDS361574 | TRUE
AxialCompressor | DesignVolumeFlowRate | VolumeFlowRate | Compressor | The volume flow rate for which the Compressor is designed. | http://data.posccaesar.org/rdl/RDS14286227 | TRUE
BallValve | InsulationThickness | Length | ShutOffValve | The insulation thickness of the ShutOffValve. | http://data.posccaesar.org/rdl/RDS4238040 | TRUE
BallValve | LowerLimitHeatTracingTemperature | Temperature | ShutOffValve | The temperature that a heat tracing system must ensure for the ShutOffValve. | http://sandbox.dexpi.org/rdl/LowerLimitHeatTracingTemperature | TRUE
BlindFlange | InsulationThickness | Length | PipeFitting | The insulation thickness of the PipeFitting. | http://data.posccaesar.org/rdl/RDS4238040 | TRUE
BlindFlange | LowerLimitHeatTracingTemperature | Temperature | PipeFitting | The temperature that a heat tracing system must ensure for the PipeFitting. | http://sandbox.dexpi.org/rdl/LowerLimitHeatTracingTemperature | TRUE
BreatherValve | SetPressureHigh | Pressure | SafetyValveOrFitting | The high pressure at which the SafetyValveOrFitting is activated. | http://sandbox.dexpi.org/rdl/SetPressureHigh | TRUE
BreatherValve | SetPressureLow | Pressure | SafetyValveOrFitting | The low pressure at which the SafetyValveOrFitting is activated. | http://sandbox.dexpi.org/rdl/SetPressureLow | TRUE
ButterflyValve | InsulationThickness | Length | ShutOffValve | The insulation thickness of the ShutOffValve. | http://data.posccaesar.org/rdl/RDS4238040 | TRUE
ButterflyValve | LowerLimitHeatTracingTemperature | Temperature | ShutOffValve | The temperature that a heat tracing system must ensure for the ShutOffValve. | http://sandbox.dexpi.org/rdl/LowerLimitHeatTracingTemperature | TRUE
CentrifugalCompressor | DesignShaftPower | Power | CentrifugalCompressor | The design shaft power of the CentrifugalCompressor. | http://sandbox.dexpi.org/rdl/DesignShaftPower | TRUE
CentrifugalCompressor | DesignRotationalSpeed | RotationalSpeed | CentrifugalCompressor | The design rotational speed of the CentrifugalCompressor. | http://sandbox.dexpi.org/rdl/DesignRotationalSpeed | TRUE
CentrifugalCompressor | DifferentialPressure | Pressure | Compressor | The differential pressure of the Compressor. | http://data.posccaesar.org/rdl/RDS361574 | TRUE
CentrifugalCompressor | DesignVolumeFlowRate | VolumeFlowRate | Compressor | The volume flow rate for which the Compressor is designed. | http://data.posccaesar.org/rdl/RDS14286227 | TRUE
CentrifugalPump | DesignShaftPower | Power | CentrifugalPump | The design shaft power of the CentrifugalPump. | http://sandbox.dexpi.org/rdl/DesignShaftPower | TRUE
CentrifugalPump | DesignRotationalSpeed | RotationalSpeed | CentrifugalPump | The design rotational speed of the CentrifugalPump. | http://sandbox.dexpi.org/rdl/DesignRotationalSpeed | TRUE
CentrifugalPump | DesignPressureHead | Length | Pump | The design pressure head of the Pump. | http://sandbox.dexpi.org/rdl/DesignPressureHead | TRUE
CentrifugalPump | DifferentialPressure | Pressure | Pump | The differential pressure of the Pump. | http://data.posccaesar.org/rdl/RDS361574 | TRUE
CentrifugalPump | DesignVolumeFlowRate | VolumeFlowRate | Pump | The volume flow rate for which the Pump is designed. | http://data.posccaesar.org/rdl/RDS14286227 | TRUE
Chamber | Height | Length | Chamber | The height of the Chamber. | http://data.posccaesar.org/rdl/RDS357704 | TRUE
Chamber | InsideDiameter | Length | Chamber | The inside diameter of the Chamber. | http://data.posccaesar.org/rdl/RDS357209 | TRUE
Chamber | Length | Length | Chamber | The length of the Chamber. | http://data.posccaesar.org/rdl/RDS373094 | TRUE
Chamber | NominalDiameter | Length | Chamber | The nominal diameter of the Chamber, given as a length. See also <owner.NominalDiameterTypeRepresentationClass>. | http://data.posccaesar.org/rdl/RDS366794 | TRUE
Chamber | Width | Length | Chamber | The width of the Chamber. | http://data.posccaesar.org/rdl/RDS361709 | TRUE
Chamber | LowerLimitDesignPressure | Pressure | Chamber | The lowest pressure for which the Chamber is designed. | http://data.posccaesar.org/rdl/RDS360674 | TRUE
Chamber | UpperLimitDesignPressure | Pressure | Chamber | The highest pressure for which the Chamber is designed. | http://data.posccaesar.org/rdl/RDS1470835011 | TRUE
Chamber | LowerLimitDesignTemperature | Temperature | Chamber | The lowest temperature for which the Chamber is designed. | http://data.posccaesar.org/rdl/RDS360494 | TRUE
Chamber | UpperLimitDesignTemperature | Temperature | Chamber | The highest temperature for which the Chamber is designed. | http://data.posccaesar.org/rdl/RDS360449 | TRUE
CheckValve | InsulationThickness | Length | CheckValve | The insulation thickness of the CheckValve. | http://data.posccaesar.org/rdl/RDS4238040 | TRUE
CheckValve | LowerLimitHeatTracingTemperature | Temperature | CheckValve | The temperature that a heat tracing system must ensure for the CheckValve. | http://sandbox.dexpi.org/rdl/LowerLimitHeatTracingTemperature | TRUE
ClampedFlangeCoupling | InsulationThickness | Length | PipeFitting | The insulation thickness of the PipeFitting. | http://data.posccaesar.org/rdl/RDS4238040 | TRUE
ClampedFlangeCoupling | LowerLimitHeatTracingTemperature | Temperature | PipeFitting | The temperature that a heat tracing system must ensure for the PipeFitting. | http://sandbox.dexpi.org/rdl/LowerLimitHeatTracingTemperature | TRUE
ColumnPackingsArrangement | Height | Length | ColumnPackingsArrangement | The height of the ColumnPackingsArrangement. | http://data.posccaesar.org/rdl/RDS357704 | TRUE
ColumnSection | Height | Length | ColumnSection | The height of the ColumnSection. | http://data.posccaesar.org/rdl/RDS357704 | TRUE
ColumnSection | InsideDiameter | Length | ColumnSection | The inside diameter of the ColumnSection. | http://data.posccaesar.org/rdl/RDS357209 | TRUE
Compensator | InsulationThickness | Length | PipeFitting | The insulation thickness of the PipeFitting. | http://data.posccaesar.org/rdl/RDS4238040 | TRUE
Compensator | LowerLimitHeatTracingTemperature | Temperature | PipeFitting | The temperature that a heat tracing system must ensure for the PipeFitting. | http://sandbox.dexpi.org/rdl/LowerLimitHeatTracingTemperature | TRUE
Compressor | DifferentialPressure | Pressure | Compressor | The differential pressure of the Compressor. | http://data.posccaesar.org/rdl/RDS361574 | TRUE
Compressor | DesignVolumeFlowRate | VolumeFlowRate | Compressor | The volume flow rate for which the Compressor is designed. | http://data.posccaesar.org/rdl/RDS14286227 | TRUE
ConicalStrainer | InsulationThickness | Length | PipeFitting | The insulation thickness of the PipeFitting. | http://data.posccaesar.org/rdl/RDS4238040 | TRUE
ConicalStrainer | LowerLimitHeatTracingTemperature | Temperature | PipeFitting | The temperature that a heat tracing system must ensure for the PipeFitting. | http://sandbox.dexpi.org/rdl/LowerLimitHeatTracingTemperature | TRUE
Displacer | VolumePerStroke | Volume | Displacer | The volume per stroke of the Displacer. | http://data.posccaesar.org/rdl/RDS7503244 | TRUE
EjectorPump | DesignCapacityMotiveFluid | VolumeFlowRate | EjectorPump | The design capacity for the motive fluid of the EjectorPump. | http://sandbox.dexpi.org/rdl/DesignCapacityMotiveFluid | TRUE
EjectorPump | DesignPressureHead | Length | Pump | The design pressure head of the Pump. | http://sandbox.dexpi.org/rdl/DesignPressureHead | TRUE
EjectorPump | DifferentialPressure | Pressure | Pump | The differential pressure of the Pump. | http://data.posccaesar.org/rdl/RDS361574 | TRUE
EjectorPump | DesignVolumeFlowRate | VolumeFlowRate | Pump | The volume flow rate for which the Pump is designed. | http://data.posccaesar.org/rdl/RDS14286227 | TRUE
ElectricHeater | DesignPower | Power | ElectricHeater | The design power of the ElectricHeater. | http://sandbox.dexpi.org/rdl/DesignPower | TRUE
ElectricHeater | DesignHeatTransferArea | Area | HeatExchanger | The design heat transfer area of the HeatExchanger. | http://sandbox.dexpi.org/rdl/DesignHeatTransferArea | TRUE
ElectricHeater | DesignHeatTransferCoefficient | HeatTransferCoefficient | HeatExchanger | The design heat transfer coefficient of the HeatExchanger. | http://sandbox.dexpi.org/rdl/DesignHeatTransferCoefficient | TRUE
ElectricHeater | DesignHeatFlowRate | Power | HeatExchanger | The heat flow rate for which the HeatExchanger is designed. | http://sandbox.dexpi.org/rdl/DesignHeatFlowRate | TRUE
ElectromagneticFlowMeter | InsulationThickness | Length | InlinePrimaryElement | The insulation thickness of the InlinePrimaryElement. | http://data.posccaesar.org/rdl/RDS4238040 | TRUE
ElectromagneticFlowMeter | LowerLimitHeatTracingTemperature | Temperature | InlinePrimaryElement | The temperature that a heat tracing system must ensure for the InlinePrimaryElement. | http://sandbox.dexpi.org/rdl/LowerLimitHeatTracingTemperature | TRUE
FilterUnit | FilterArea | Area | FilterUnit |  | http://sandbox.dexpi.org/rdl/FilterArea | TRUE
FilterUnit | LowerLimitPermeableParticleDiameter | Length | FilterUnit |  | http://sandbox.dexpi.org/rdl/LowerLimitPermeableParticleDiameter | TRUE
FilterUnit | UpperLimitPermeableParticleDiameter | Length | FilterUnit |  | http://sandbox.dexpi.org/rdl/UpperLimitPermeableParticleDiameter | TRUE
FilterUnit | Efficiency | Percentage | FilterUnit |  | http://data.posccaesar.org/rdl/RDS362654 | TRUE
FilterUnit | LowerLimitAllowableSolidsConcentration | Percentage | FilterUnit |  | http://sandbox.dexpi.org/rdl/LowerLimitAllowableSolidsConcentration | TRUE
FilterUnit | UpperLimitAllowableSolidsConcentration | Percentage | FilterUnit |  | http://sandbox.dexpi.org/rdl/UpperLimitAllowableSolidsConcentration | TRUE
FlameArrestor | SetPressureHigh | Pressure | SafetyValveOrFitting | The high pressure at which the SafetyValveOrFitting is activated. | http://sandbox.dexpi.org/rdl/SetPressureHigh | TRUE
FlameArrestor | SetPressureLow | Pressure | SafetyValveOrFitting | The low pressure at which the SafetyValveOrFitting is activated. | http://sandbox.dexpi.org/rdl/SetPressureLow | TRUE
Flange | InsulationThickness | Length | PipeFitting | The insulation thickness of the PipeFitting. | http://data.posccaesar.org/rdl/RDS4238040 | TRUE
Flange | LowerLimitHeatTracingTemperature | Temperature | PipeFitting | The temperature that a heat tracing system must ensure for the PipeFitting. | http://sandbox.dexpi.org/rdl/LowerLimitHeatTracingTemperature | TRUE
FlangedConnection | InsulationThickness | Length | PipeFitting | The insulation thickness of the PipeFitting. | http://data.posccaesar.org/rdl/RDS4238040 | TRUE
FlangedConnection | LowerLimitHeatTracingTemperature | Temperature | PipeFitting | The temperature that a heat tracing system must ensure for the PipeFitting. | http://sandbox.dexpi.org/rdl/LowerLimitHeatTracingTemperature | TRUE
FlowDetector | InsulationThickness | Length | InlinePrimaryElement | The insulation thickness of the InlinePrimaryElement. | http://data.posccaesar.org/rdl/RDS4238040 | TRUE
FlowDetector | LowerLimitHeatTracingTemperature | Temperature | InlinePrimaryElement | The temperature that a heat tracing system must ensure for the InlinePrimaryElement. | http://sandbox.dexpi.org/rdl/LowerLimitHeatTracingTemperature | TRUE
FlowNozzle | InsulationThickness | Length | InlinePrimaryElement | The insulation thickness of the InlinePrimaryElement. | http://data.posccaesar.org/rdl/RDS4238040 | TRUE
FlowNozzle | LowerLimitHeatTracingTemperature | Temperature | InlinePrimaryElement | The temperature that a heat tracing system must ensure for the InlinePrimaryElement. | http://sandbox.dexpi.org/rdl/LowerLimitHeatTracingTemperature | TRUE
Funnel | InsulationThickness | Length | PipeFitting | The insulation thickness of the PipeFitting. | http://data.posccaesar.org/rdl/RDS4238040 | TRUE
Funnel | LowerLimitHeatTracingTemperature | Temperature | PipeFitting | The temperature that a heat tracing system must ensure for the PipeFitting. | http://sandbox.dexpi.org/rdl/LowerLimitHeatTracingTemperature | TRUE
GasFilter | DesignShaftPower | Power | GasFilter | The design shaft power of the GasFilter. | http://sandbox.dexpi.org/rdl/DesignShaftPower | TRUE
GasFilter | UpperLimitAllowableDesignPressureDrop | Pressure | GasFilter | The maximum allowable design pressure drop of the GasFilter. | http://sandbox.dexpi.org/rdl/UpperLimitAllowableDesignPressureDrop | TRUE
GasFilter | DesignRotationalSpeed | RotationalSpeed | GasFilter | The design rotational speed of the GasFilter. | http://sandbox.dexpi.org/rdl/DesignRotationalSpeed | TRUE
GasFilter | Capacity(volumeFlowRate) | VolumeFlowRate | GasFilter | The handling flow rate for which the GasFilter is designed. | http://data.posccaesar.org/rdl/RDS7354248 | TRUE
GateValve | InsulationThickness | Length | ShutOffValve | The insulation thickness of the ShutOffValve. | http://data.posccaesar.org/rdl/RDS4238040 | TRUE
GateValve | LowerLimitHeatTracingTemperature | Temperature | ShutOffValve | The temperature that a heat tracing system must ensure for the ShutOffValve. | http://sandbox.dexpi.org/rdl/LowerLimitHeatTracingTemperature | TRUE
GlobeCheckValve | InsulationThickness | Length | CheckValve | The insulation thickness of the CheckValve. | http://data.posccaesar.org/rdl/RDS4238040 | TRUE
GlobeCheckValve | LowerLimitHeatTracingTemperature | Temperature | CheckValve | The temperature that a heat tracing system must ensure for the CheckValve. | http://sandbox.dexpi.org/rdl/LowerLimitHeatTracingTemperature | TRUE
GlobeValve | InsulationThickness | Length | ShutOffValve | The insulation thickness of the ShutOffValve. | http://data.posccaesar.org/rdl/RDS4238040 | TRUE
GlobeValve | LowerLimitHeatTracingTemperature | Temperature | ShutOffValve | The temperature that a heat tracing system must ensure for the ShutOffValve. | http://sandbox.dexpi.org/rdl/LowerLimitHeatTracingTemperature | TRUE
HeatExchanger | DesignHeatTransferArea | Area | HeatExchanger | The design heat transfer area of the HeatExchanger. | http://sandbox.dexpi.org/rdl/DesignHeatTransferArea | TRUE
HeatExchanger | DesignHeatTransferCoefficient | HeatTransferCoefficient | HeatExchanger | The design heat transfer coefficient of the HeatExchanger. | http://sandbox.dexpi.org/rdl/DesignHeatTransferCoefficient | TRUE
HeatExchanger | DesignHeatFlowRate | Power | HeatExchanger | The heat flow rate for which the HeatExchanger is designed. | http://sandbox.dexpi.org/rdl/DesignHeatFlowRate | TRUE
Hose | InsulationThickness | Length | PipeFitting | The insulation thickness of the PipeFitting. | http://data.posccaesar.org/rdl/RDS4238040 | TRUE
Hose | LowerLimitHeatTracingTemperature | Temperature | PipeFitting | The temperature that a heat tracing system must ensure for the PipeFitting. | http://sandbox.dexpi.org/rdl/LowerLimitHeatTracingTemperature | TRUE
IlluminatedSightGlass | InsulationThickness | Length | PipeFitting | The insulation thickness of the PipeFitting. | http://data.posccaesar.org/rdl/RDS4238040 | TRUE
IlluminatedSightGlass | LowerLimitHeatTracingTemperature | Temperature | PipeFitting | The temperature that a heat tracing system must ensure for the PipeFitting. | http://sandbox.dexpi.org/rdl/LowerLimitHeatTracingTemperature | TRUE
Impeller | Diameter | Length | Impeller | The diameter of the Impeller. | http://data.posccaesar.org/rdl/RDS350954 | TRUE
InLineMixer | InsulationThickness | Length | PipeFitting | The insulation thickness of the PipeFitting. | http://data.posccaesar.org/rdl/RDS4238040 | TRUE
InLineMixer | LowerLimitHeatTracingTemperature | Temperature | PipeFitting | The temperature that a heat tracing system must ensure for the PipeFitting. | http://sandbox.dexpi.org/rdl/LowerLimitHeatTracingTemperature | TRUE
InlinePrimaryElement | InsulationThickness | Length | InlinePrimaryElement | The insulation thickness of the InlinePrimaryElement. | http://data.posccaesar.org/rdl/RDS4238040 | TRUE
InlinePrimaryElement | LowerLimitHeatTracingTemperature | Temperature | InlinePrimaryElement | The temperature that a heat tracing system must ensure for the InlinePrimaryElement. | http://sandbox.dexpi.org/rdl/LowerLimitHeatTracingTemperature | TRUE
Kneader | DesignShaftPower | Power | Kneader | The design shaft power of the Kneader. | http://sandbox.dexpi.org/rdl/DesignShaftPower | TRUE
Kneader | UpperLimitAllowableDesignPressureDrop | Pressure | Kneader | The maximum allowable design pressure drop of the Kneader. | http://sandbox.dexpi.org/rdl/UpperLimitAllowableDesignPressureDrop | TRUE
Kneader | DesignRotationalSpeed | RotationalSpeed | Kneader | The design rotational speed of the Kneader. | http://sandbox.dexpi.org/rdl/DesignRotationalSpeed | TRUE
LineBlind | InsulationThickness | Length | PipeFitting | The insulation thickness of the PipeFitting. | http://data.posccaesar.org/rdl/RDS4238040 | TRUE
LineBlind | LowerLimitHeatTracingTemperature | Temperature | PipeFitting | The temperature that a heat tracing system must ensure for the PipeFitting. | http://sandbox.dexpi.org/rdl/LowerLimitHeatTracingTemperature | TRUE
LiquidFilter | DesignShaftPower | Power | LiquidFilter | The design shaft power of the LiquidFilter. | http://sandbox.dexpi.org/rdl/DesignShaftPower | TRUE
LiquidFilter | UpperLimitAllowableDesignPressureDrop | Pressure | LiquidFilter | The maximum allowable design pressure drop of the LiquidFilter. | http://sandbox.dexpi.org/rdl/UpperLimitAllowableDesignPressureDrop | TRUE
LiquidFilter | DesignRotationalSpeed | RotationalSpeed | LiquidFilter | The design rotational speed of the LiquidFilter. | http://sandbox.dexpi.org/rdl/DesignRotationalSpeed | TRUE
LiquidFilter | Capacity(volumeFlowRate) | VolumeFlowRate | LiquidFilter | The handling flow rate for which the LiquidFilter is designed. | http://data.posccaesar.org/rdl/RDS7354248 | TRUE
NeedleValve | InsulationThickness | Length | ShutOffValve | The insulation thickness of the ShutOffValve. | http://data.posccaesar.org/rdl/RDS4238040 | TRUE
NeedleValve | LowerLimitHeatTracingTemperature | Temperature | ShutOffValve | The temperature that a heat tracing system must ensure for the ShutOffValve. | http://sandbox.dexpi.org/rdl/LowerLimitHeatTracingTemperature | TRUE
OfflinePrimaryElement | InsulationThickness | Length | OfflinePrimaryElement | The insulation thickness of the OfflinePrimaryElement. | http://data.posccaesar.org/rdl/RDS4238040 | TRUE
OfflinePrimaryElement | LowerLimitHeatTracingTemperature | Temperature | OfflinePrimaryElement | The temperature that a heat tracing system must ensure for the OfflinePrimaryElement. | http://sandbox.dexpi.org/rdl/LowerLimitHeatTracingTemperature | TRUE
OrificePlate | InsulationThickness | Length | PipeFitting | The insulation thickness of the PipeFitting. | http://data.posccaesar.org/rdl/RDS4238040 | TRUE
OrificePlate | LowerLimitHeatTracingTemperature | Temperature | PipeFitting | The temperature that a heat tracing system must ensure for the PipeFitting. | http://sandbox.dexpi.org/rdl/LowerLimitHeatTracingTemperature | TRUE
Penetration | InsulationThickness | Length | PipeFitting | The insulation thickness of the PipeFitting. | http://data.posccaesar.org/rdl/RDS4238040 | TRUE
Penetration | LowerLimitHeatTracingTemperature | Temperature | PipeFitting | The temperature that a heat tracing system must ensure for the PipeFitting. | http://sandbox.dexpi.org/rdl/LowerLimitHeatTracingTemperature | TRUE
PipeCoupling | InsulationThickness | Length | PipeFitting | The insulation thickness of the PipeFitting. | http://data.posccaesar.org/rdl/RDS4238040 | TRUE
PipeCoupling | LowerLimitHeatTracingTemperature | Temperature | PipeFitting | The temperature that a heat tracing system must ensure for the PipeFitting. | http://sandbox.dexpi.org/rdl/LowerLimitHeatTracingTemperature | TRUE
PipeFitting | InsulationThickness | Length | PipeFitting | The insulation thickness of the PipeFitting. | http://data.posccaesar.org/rdl/RDS4238040 | TRUE
PipeFitting | LowerLimitHeatTracingTemperature | Temperature | PipeFitting | The temperature that a heat tracing system must ensure for the PipeFitting. | http://sandbox.dexpi.org/rdl/LowerLimitHeatTracingTemperature | TRUE
PipeFlangeSpacer | InsulationThickness | Length | PipeFitting | The insulation thickness of the PipeFitting. | http://data.posccaesar.org/rdl/RDS4238040 | TRUE
PipeFlangeSpacer | LowerLimitHeatTracingTemperature | Temperature | PipeFitting | The temperature that a heat tracing system must ensure for the PipeFitting. | http://sandbox.dexpi.org/rdl/LowerLimitHeatTracingTemperature | TRUE
PipeFlangeSpade | InsulationThickness | Length | PipeFitting | The insulation thickness of the PipeFitting. | http://data.posccaesar.org/rdl/RDS4238040 | TRUE
PipeFlangeSpade | LowerLimitHeatTracingTemperature | Temperature | PipeFitting | The temperature that a heat tracing system must ensure for the PipeFitting. | http://sandbox.dexpi.org/rdl/LowerLimitHeatTracingTemperature | TRUE
PipeReducer | InsulationThickness | Length | PipeFitting | The insulation thickness of the PipeFitting. | http://data.posccaesar.org/rdl/RDS4238040 | TRUE
PipeReducer | LowerLimitHeatTracingTemperature | Temperature | PipeFitting | The temperature that a heat tracing system must ensure for the PipeFitting. | http://sandbox.dexpi.org/rdl/LowerLimitHeatTracingTemperature | TRUE
PipeTee | InsulationThickness | Length | PipeFitting | The insulation thickness of the PipeFitting. | http://data.posccaesar.org/rdl/RDS4238040 | TRUE
PipeTee | LowerLimitHeatTracingTemperature | Temperature | PipeFitting | The temperature that a heat tracing system must ensure for the PipeFitting. | http://sandbox.dexpi.org/rdl/LowerLimitHeatTracingTemperature | TRUE
PipingNetworkSegment | InsulationThickness | Length | PipingNetworkSegment | The insulation thickness of the PipingNetworkSegment. | http://data.posccaesar.org/rdl/RDS4238040 | TRUE
PipingNetworkSegment | Inclination | Percentage | PipingNetworkSegment | The inclination (slope) of the PipingNetworkSegment in percent. | http://data.posccaesar.org/rdl/RDS17688057 | TRUE
PipingNetworkSegment | LowerLimitHeatTracingTemperature | Temperature | PipingNetworkSegment | The temperature that a heat tracing system must ensure for the PipingNetworkSegment. | http://sandbox.dexpi.org/rdl/LowerLimitHeatTracingTemperature | TRUE
PipingNetworkSegment | OperatingTemperature | Temperature | PipingNetworkSegment | The operating temperature of the PipingNetworkSegment. | http://data.posccaesar.org/rdl/RDS357119 | TRUE
PipingNetworkSystem | InsulationThickness | Length | PipingNetworkSystem | The insulation thickness of the PipingNetworkSystem. | http://data.posccaesar.org/rdl/RDS4238040 | TRUE
PipingNetworkSystem | LowerLimitHeatTracingTemperature | Temperature | PipingNetworkSystem | The temperature that a heat tracing system must ensure for the PipingNetworkSystem. | http://sandbox.dexpi.org/rdl/LowerLimitHeatTracingTemperature | TRUE
PlateAndShellHeatExchanger | DesignHeatTransferArea | Area | HeatExchanger | The design heat transfer area of the HeatExchanger. | http://sandbox.dexpi.org/rdl/DesignHeatTransferArea | TRUE
PlateAndShellHeatExchanger | DesignHeatTransferCoefficient | HeatTransferCoefficient | HeatExchanger | The design heat transfer coefficient of the HeatExchanger. | http://sandbox.dexpi.org/rdl/DesignHeatTransferCoefficient | TRUE
PlateAndShellHeatExchanger | DesignHeatFlowRate | Power | HeatExchanger | The heat flow rate for which the HeatExchanger is designed. | http://sandbox.dexpi.org/rdl/DesignHeatFlowRate | TRUE
PlateAndShellHeatExchanger | PlateHeight | Length | PlateAndShellHeatExchanger | The height of the plates in the PlateAndShellHeatExchanger. | http://sandbox.dexpi.org/rdl/PlateHeight | TRUE
PlateAndShellHeatExchanger | PlateWidth | Length | PlateAndShellHeatExchanger | The width of the plates in the PlateAndShellHeatExchanger. | http://sandbox.dexpi.org/rdl/PlateWidth | TRUE
PlugValve | InsulationThickness | Length | ShutOffValve | The insulation thickness of the ShutOffValve. | http://data.posccaesar.org/rdl/RDS4238040 | TRUE
PlugValve | LowerLimitHeatTracingTemperature | Temperature | ShutOffValve | The temperature that a heat tracing system must ensure for the ShutOffValve. | http://sandbox.dexpi.org/rdl/LowerLimitHeatTracingTemperature | TRUE
PositiveDisplacementFlowMeter | InsulationThickness | Length | InlinePrimaryElement | The insulation thickness of the InlinePrimaryElement. | http://data.posccaesar.org/rdl/RDS4238040 | TRUE
PositiveDisplacementFlowMeter | LowerLimitHeatTracingTemperature | Temperature | InlinePrimaryElement | The temperature that a heat tracing system must ensure for the InlinePrimaryElement. | http://sandbox.dexpi.org/rdl/LowerLimitHeatTracingTemperature | TRUE
PressureVessel | CylinderLength | Length | PressureVessel | The cylinder length of the PressureVessel. | http://sandbox.dexpi.org/rdl/CylinderLength | TRUE
PressureVessel | NominalCapacity(Volume) | Volume | Vessel | The nominal volumetric capacity of the Vessel. | http://sandbox.dexpi.org/rdl/NominalCapacity(Volume) | TRUE
ProcessColumn | NominalCapacity(Volume) | Volume | ProcessColumn | The nominal volumetric capacity of the ProcessColumn. | http://sandbox.dexpi.org/rdl/NominalCapacity(Volume) | TRUE
Pump | DesignPressureHead | Length | Pump | The design pressure head of the Pump. | http://sandbox.dexpi.org/rdl/DesignPressureHead | TRUE
Pump | DifferentialPressure | Pressure | Pump | The differential pressure of the Pump. | http://data.posccaesar.org/rdl/RDS361574 | TRUE
Pump | DesignVolumeFlowRate | VolumeFlowRate | Pump | The volume flow rate for which the Pump is designed. | http://data.posccaesar.org/rdl/RDS14286227 | TRUE
ReciprocatingCompressor | DifferentialPressure | Pressure | Compressor | The differential pressure of the Compressor. | http://data.posccaesar.org/rdl/RDS361574 | TRUE
ReciprocatingCompressor | DesignVolumeFlowRate | VolumeFlowRate | Compressor | The volume flow rate for which the Compressor is designed. | http://data.posccaesar.org/rdl/RDS14286227 | TRUE
ReciprocatingCompressor | DesignShaftPower | Power | ReciprocatingCompressor | The design shaft power of the ReciprocatingCompressor. | http://sandbox.dexpi.org/rdl/DesignShaftPower | TRUE
ReciprocatingCompressor | DesignRotationalSpeed | RotationalSpeed | ReciprocatingCompressor | The design rotational speed of the ReciprocatingCompressor. | http://sandbox.dexpi.org/rdl/DesignRotationalSpeed | TRUE
ReciprocatingPump | DesignPressureHead | Length | Pump | The design pressure head of the Pump. | http://sandbox.dexpi.org/rdl/DesignPressureHead | TRUE
ReciprocatingPump | DifferentialPressure | Pressure | Pump | The differential pressure of the Pump. | http://data.posccaesar.org/rdl/RDS361574 | TRUE
ReciprocatingPump | DesignVolumeFlowRate | VolumeFlowRate | Pump | The volume flow rate for which the Pump is designed. | http://data.posccaesar.org/rdl/RDS14286227 | TRUE
ReciprocatingPump | DesignShaftPower | Power | ReciprocatingPump | The design shaft power of the ReciprocatingPump. | http://sandbox.dexpi.org/rdl/DesignShaftPower | TRUE
ReciprocatingPump | DesignRotationalSpeed | RotationalSpeed | ReciprocatingPump | The design rotational speed of the ReciprocatingPump. | http://sandbox.dexpi.org/rdl/DesignRotationalSpeed | TRUE
ReciprocatingPump | DesignCapacityMotiveFluid | VolumeFlowRate | ReciprocatingPump | The design capacity for the motive fluid of the ReciprocatingPump. | http://sandbox.dexpi.org/rdl/DesignCapacityMotiveFluid | TRUE
RotaryCompressor | DifferentialPressure | Pressure | Compressor | The differential pressure of the Compressor. | http://data.posccaesar.org/rdl/RDS361574 | TRUE
RotaryCompressor | DesignVolumeFlowRate | VolumeFlowRate | Compressor | The volume flow rate for which the Compressor is designed. | http://data.posccaesar.org/rdl/RDS14286227 | TRUE
RotaryCompressor | DesignShaftPower | Power | RotaryCompressor | The design shaft power of the RotaryCompressor. | http://sandbox.dexpi.org/rdl/DesignShaftPower | TRUE
RotaryCompressor | DesignRotationalSpeed | RotationalSpeed | RotaryCompressor | The design rotational speed of the RotaryCompressor. | http://sandbox.dexpi.org/rdl/DesignRotationalSpeed | TRUE
RotaryMixer | DesignShaftPower | Power | RotaryMixer | The design shaft power of the RotaryMixer. | http://sandbox.dexpi.org/rdl/DesignShaftPower | TRUE
RotaryMixer | UpperLimitAllowableDesignPressureDrop | Pressure | RotaryMixer | The maximum allowable design pressure drop of the RotaryMixer. | http://sandbox.dexpi.org/rdl/UpperLimitAllowableDesignPressureDrop | TRUE
RotaryMixer | DesignRotationalSpeed | RotationalSpeed | RotaryMixer | The design rotational speed of the RotaryMixer. | http://sandbox.dexpi.org/rdl/DesignRotationalSpeed | TRUE
RotaryPump | DesignPressureHead | Length | Pump | The design pressure head of the Pump. | http://sandbox.dexpi.org/rdl/DesignPressureHead | TRUE
RotaryPump | DifferentialPressure | Pressure | Pump | The differential pressure of the Pump. | http://data.posccaesar.org/rdl/RDS361574 | TRUE
RotaryPump | DesignVolumeFlowRate | VolumeFlowRate | Pump | The volume flow rate for which the Pump is designed. | http://data.posccaesar.org/rdl/RDS14286227 | TRUE
RotaryPump | DesignShaftPower | Power | RotaryPump | The design shaft power of the RotaryPump. | http://sandbox.dexpi.org/rdl/DesignShaftPower | TRUE
RotaryPump | DesignRotationalSpeed | RotationalSpeed | RotaryPump | The design rotational speed of the RotaryPump. | http://sandbox.dexpi.org/rdl/DesignRotationalSpeed | TRUE
RuptureDisc | SetPressureHigh | Pressure | SafetyValveOrFitting | The high pressure at which the SafetyValveOrFitting is activated. | http://sandbox.dexpi.org/rdl/SetPressureHigh | TRUE
RuptureDisc | SetPressureLow | Pressure | SafetyValveOrFitting | The low pressure at which the SafetyValveOrFitting is activated. | http://sandbox.dexpi.org/rdl/SetPressureLow | TRUE
SafetyValveOrFitting | SetPressureHigh | Pressure | SafetyValveOrFitting | The high pressure at which the SafetyValveOrFitting is activated. | http://sandbox.dexpi.org/rdl/SetPressureHigh | TRUE
SafetyValveOrFitting | SetPressureLow | Pressure | SafetyValveOrFitting | The low pressure at which the SafetyValveOrFitting is activated. | http://sandbox.dexpi.org/rdl/SetPressureLow | TRUE
ShellAndTubeHeatExchanger | DesignHeatTransferArea | Area | HeatExchanger | The design heat transfer area of the HeatExchanger. | http://sandbox.dexpi.org/rdl/DesignHeatTransferArea | TRUE
ShellAndTubeHeatExchanger | DesignHeatTransferCoefficient | HeatTransferCoefficient | HeatExchanger | The design heat transfer coefficient of the HeatExchanger. | http://sandbox.dexpi.org/rdl/DesignHeatTransferCoefficient | TRUE
ShellAndTubeHeatExchanger | DesignHeatFlowRate | Power | HeatExchanger | The heat flow rate for which the HeatExchanger is designed. | http://sandbox.dexpi.org/rdl/DesignHeatFlowRate | TRUE
ShutOffValve | InsulationThickness | Length | ShutOffValve | The insulation thickness of the ShutOffValve. | http://data.posccaesar.org/rdl/RDS4238040 | TRUE
ShutOffValve | LowerLimitHeatTracingTemperature | Temperature | ShutOffValve | The temperature that a heat tracing system must ensure for the ShutOffValve. | http://sandbox.dexpi.org/rdl/LowerLimitHeatTracingTemperature | TRUE
SightGlass | InsulationThickness | Length | PipeFitting | The insulation thickness of the PipeFitting. | http://data.posccaesar.org/rdl/RDS4238040 | TRUE
SightGlass | LowerLimitHeatTracingTemperature | Temperature | PipeFitting | The temperature that a heat tracing system must ensure for the PipeFitting. | http://sandbox.dexpi.org/rdl/LowerLimitHeatTracingTemperature | TRUE
Silencer | InsulationThickness | Length | PipeFitting | The insulation thickness of the PipeFitting. | http://data.posccaesar.org/rdl/RDS4238040 | TRUE
Silencer | LowerLimitHeatTracingTemperature | Temperature | PipeFitting | The temperature that a heat tracing system must ensure for the PipeFitting. | http://sandbox.dexpi.org/rdl/LowerLimitHeatTracingTemperature | TRUE
Silo | NominalCapacity(Volume) | Volume | Vessel | The nominal volumetric capacity of the Vessel. | http://sandbox.dexpi.org/rdl/NominalCapacity(Volume) | TRUE
SpecialCompressor | DifferentialPressure | Pressure | Compressor | The differential pressure of the Compressor. | http://data.posccaesar.org/rdl/RDS361574 | TRUE
SpecialCompressor | DesignVolumeFlowRate | VolumeFlowRate | Compressor | The volume flow rate for which the Compressor is designed. | http://data.posccaesar.org/rdl/RDS14286227 | TRUE
SpecialCompressor | DesignShaftPower | Power | SpecialCompressor | The design shaft power of the SpecialCompressor. | http://sandbox.dexpi.org/rdl/DesignShaftPower | TRUE
SpecialCompressor | DesignRotationalSpeed | RotationalSpeed | SpecialCompressor | The design rotational speed of the SpecialCompressor. | http://sandbox.dexpi.org/rdl/DesignRotationalSpeed | TRUE
SpecialCompressor | DesignCapacityMotiveFluid | VolumeFlowRate | SpecialCompressor | The design capacity for the motive fluid of the SpecialCompressor. | http://sandbox.dexpi.org/rdl/DesignCapacityMotiveFluid | TRUE
SpecialPump | DesignPressureHead | Length | Pump | The design pressure head of the Pump. | http://sandbox.dexpi.org/rdl/DesignPressureHead | TRUE
SpecialPump | DifferentialPressure | Pressure | Pump | The differential pressure of the Pump. | http://data.posccaesar.org/rdl/RDS361574 | TRUE
SpecialPump | DesignVolumeFlowRate | VolumeFlowRate | Pump | The volume flow rate for which the Pump is designed. | http://data.posccaesar.org/rdl/RDS14286227 | TRUE
SpecialPump | DesignShaftPower | Power | SpecialPump | The design shaft power of the SpecialPump. | http://sandbox.dexpi.org/rdl/DesignShaftPower | TRUE
SpecialPump | DesignRotationalSpeed | RotationalSpeed | SpecialPump | The design rotational speed of the SpecialPump. | http://sandbox.dexpi.org/rdl/DesignRotationalSpeed | TRUE
SpecialPump | DesignCapacityMotiveFluid | VolumeFlowRate | SpecialPump | The design capacity for the motive fluid of the SpecialPump. | http://sandbox.dexpi.org/rdl/DesignCapacityMotiveFluid | TRUE
SpecialVessel | CylinderLength | Length | SpecialVessel | The cylinder length of the SpecialVessel. | http://sandbox.dexpi.org/rdl/CylinderLength | TRUE
SpecialVessel | NominalCapacity(Volume) | Volume | Vessel | The nominal volumetric capacity of the Vessel. | http://sandbox.dexpi.org/rdl/NominalCapacity(Volume) | TRUE
SpiralHeatExchanger | DesignHeatTransferArea | Area | HeatExchanger | The design heat transfer area of the HeatExchanger. | http://sandbox.dexpi.org/rdl/DesignHeatTransferArea | TRUE
SpiralHeatExchanger | DesignHeatTransferCoefficient | HeatTransferCoefficient | HeatExchanger | The design heat transfer coefficient of the HeatExchanger. | http://sandbox.dexpi.org/rdl/DesignHeatTransferCoefficient | TRUE
SpiralHeatExchanger | DesignHeatFlowRate | Power | HeatExchanger | The heat flow rate for which the HeatExchanger is designed. | http://sandbox.dexpi.org/rdl/DesignHeatFlowRate | TRUE
SpringLoadedAngleGlobeSafetyValve | SetPressureHigh | Pressure | SafetyValveOrFitting | The high pressure at which the SafetyValveOrFitting is activated. | http://sandbox.dexpi.org/rdl/SetPressureHigh | TRUE
SpringLoadedAngleGlobeSafetyValve | SetPressureLow | Pressure | SafetyValveOrFitting | The low pressure at which the SafetyValveOrFitting is activated. | http://sandbox.dexpi.org/rdl/SetPressureLow | TRUE
SpringLoadedGlobeSafetyValve | SetPressureHigh | Pressure | SafetyValveOrFitting | The high pressure at which the SafetyValveOrFitting is activated. | http://sandbox.dexpi.org/rdl/SetPressureHigh | TRUE
SpringLoadedGlobeSafetyValve | SetPressureLow | Pressure | SafetyValveOrFitting | The low pressure at which the SafetyValveOrFitting is activated. | http://sandbox.dexpi.org/rdl/SetPressureLow | TRUE
StaticMixer | UpperLimitAllowableDesignPressureDrop | Pressure | StaticMixer | The maximum allowable design pressure drop of the StaticMixer. | http://sandbox.dexpi.org/rdl/UpperLimitAllowableDesignPressureDrop | TRUE
SteamTrap | InsulationThickness | Length | PipeFitting | The insulation thickness of the PipeFitting. | http://data.posccaesar.org/rdl/RDS4238040 | TRUE
SteamTrap | LowerLimitHeatTracingTemperature | Temperature | PipeFitting | The temperature that a heat tracing system must ensure for the PipeFitting. | http://sandbox.dexpi.org/rdl/LowerLimitHeatTracingTemperature | TRUE
StraightwayValve | InsulationThickness | Length | ShutOffValve | The insulation thickness of the ShutOffValve. | http://data.posccaesar.org/rdl/RDS4238040 | TRUE
StraightwayValve | LowerLimitHeatTracingTemperature | Temperature | ShutOffValve | The temperature that a heat tracing system must ensure for the ShutOffValve. | http://sandbox.dexpi.org/rdl/LowerLimitHeatTracingTemperature | TRUE
Strainer | InsulationThickness | Length | PipeFitting | The insulation thickness of the PipeFitting. | http://data.posccaesar.org/rdl/RDS4238040 | TRUE
Strainer | LowerLimitHeatTracingTemperature | Temperature | PipeFitting | The temperature that a heat tracing system must ensure for the PipeFitting. | http://sandbox.dexpi.org/rdl/LowerLimitHeatTracingTemperature | TRUE
SubTaggedColumnSection | Height | Length | ColumnSection | The height of the ColumnSection. | http://data.posccaesar.org/rdl/RDS357704 | TRUE
SubTaggedColumnSection | InsideDiameter | Length | ColumnSection | The inside diameter of the ColumnSection. | http://data.posccaesar.org/rdl/RDS357209 | TRUE
SwingCheckValve | InsulationThickness | Length | CheckValve | The insulation thickness of the CheckValve. | http://data.posccaesar.org/rdl/RDS4238040 | TRUE
SwingCheckValve | LowerLimitHeatTracingTemperature | Temperature | CheckValve | The temperature that a heat tracing system must ensure for the CheckValve. | http://sandbox.dexpi.org/rdl/LowerLimitHeatTracingTemperature | TRUE
TaggedColumnSection | Height | Length | ColumnSection | The height of the ColumnSection. | http://data.posccaesar.org/rdl/RDS357704 | TRUE
TaggedColumnSection | InsideDiameter | Length | ColumnSection | The inside diameter of the ColumnSection. | http://data.posccaesar.org/rdl/RDS357209 | TRUE
Tank | CylinderLength | Length | Tank | The cylinder length of the Tank. | http://sandbox.dexpi.org/rdl/CylinderLength | TRUE
Tank | NominalCapacity(Volume) | Volume | Vessel | The nominal volumetric capacity of the Vessel. | http://sandbox.dexpi.org/rdl/NominalCapacity(Volume) | TRUE
ThinFilmEvaporator | DesignHeatTransferArea | Area | HeatExchanger | The design heat transfer area of the HeatExchanger. | http://sandbox.dexpi.org/rdl/DesignHeatTransferArea | TRUE
ThinFilmEvaporator | DesignHeatTransferCoefficient | HeatTransferCoefficient | HeatExchanger | The design heat transfer coefficient of the HeatExchanger. | http://sandbox.dexpi.org/rdl/DesignHeatTransferCoefficient | TRUE
ThinFilmEvaporator | DesignHeatFlowRate | Power | HeatExchanger | The heat flow rate for which the HeatExchanger is designed. | http://sandbox.dexpi.org/rdl/DesignHeatFlowRate | TRUE
ThinFilmEvaporator | DesignPower | Power | ThinFilmEvaporator | The design power of the ThinFilmEvaporator. | http://sandbox.dexpi.org/rdl/DesignPower | TRUE
ThinFilmEvaporator | DesignShaftPower | Power | ThinFilmEvaporator | The design shaft power of the ThinFilmEvaporator. | http://sandbox.dexpi.org/rdl/DesignShaftPower | TRUE
ThinFilmEvaporator | DesignRotationalSpeed | RotationalSpeed | ThinFilmEvaporator | The design rotational speed of the ThinFilmEvaporator. | http://sandbox.dexpi.org/rdl/DesignRotationalSpeed | TRUE
TubeBundle | TubeLength | Length | TubeBundle | The length of the tubes of the TubeBundle. | http://data.posccaesar.org/rdl/RDS363869 | TRUE
TurbineFlowMeter | InsulationThickness | Length | InlinePrimaryElement | The insulation thickness of the InlinePrimaryElement. | http://data.posccaesar.org/rdl/RDS4238040 | TRUE
TurbineFlowMeter | LowerLimitHeatTracingTemperature | Temperature | InlinePrimaryElement | The temperature that a heat tracing system must ensure for the InlinePrimaryElement. | http://sandbox.dexpi.org/rdl/LowerLimitHeatTracingTemperature | TRUE
VariableAreaFlowMeter | InsulationThickness | Length | InlinePrimaryElement | The insulation thickness of the InlinePrimaryElement. | http://data.posccaesar.org/rdl/RDS4238040 | TRUE
VariableAreaFlowMeter | LowerLimitHeatTracingTemperature | Temperature | InlinePrimaryElement | The temperature that a heat tracing system must ensure for the InlinePrimaryElement. | http://sandbox.dexpi.org/rdl/LowerLimitHeatTracingTemperature | TRUE
VentilationDevice | InsulationThickness | Length | PipeFitting | The insulation thickness of the PipeFitting. | http://data.posccaesar.org/rdl/RDS4238040 | TRUE
VentilationDevice | LowerLimitHeatTracingTemperature | Temperature | PipeFitting | The temperature that a heat tracing system must ensure for the PipeFitting. | http://sandbox.dexpi.org/rdl/LowerLimitHeatTracingTemperature | TRUE
VenturiTube | InsulationThickness | Length | InlinePrimaryElement | The insulation thickness of the InlinePrimaryElement. | http://data.posccaesar.org/rdl/RDS4238040 | TRUE
VenturiTube | LowerLimitHeatTracingTemperature | Temperature | InlinePrimaryElement | The temperature that a heat tracing system must ensure for the InlinePrimaryElement. | http://sandbox.dexpi.org/rdl/LowerLimitHeatTracingTemperature | TRUE
Vessel | NominalCapacity(Volume) | Volume | Vessel | The nominal volumetric capacity of the Vessel. | http://sandbox.dexpi.org/rdl/NominalCapacity(Volume) | TRUE
VolumetricFlowDetector | InsulationThickness | Length | InlinePrimaryElement | The insulation thickness of the InlinePrimaryElement. | http://data.posccaesar.org/rdl/RDS4238040 | TRUE
VolumetricFlowDetector | LowerLimitHeatTracingTemperature | Temperature | InlinePrimaryElement | The temperature that a heat tracing system must ensure for the InlinePrimaryElement. | http://sandbox.dexpi.org/rdl/LowerLimitHeatTracingTemperature | TRUE