## Sheet
cls | attribute | phys_quant_type | description | rdl | is_proteus_generic_attribute
Agitator | DesignShaftPower | Power | The design shaft power of the Agitator. | http://sandbox.dexpi.org/rdl/DesignShaftPower | TRUE
Agitator | DesignRotationalSpeed | RotationalSpeed | The design rotational speed of the Agitator. | http://sandbox.dexpi.org/rdl/DesignRotationalSpeed | TRUE
AgitatorRotor | Diameter | Length | The diameter of the AgitatorRotor. | http://data.posccaesar.org/rdl/RDS350954 | TRUE
AgitatorRotor | LengthToMountingFlange | Length | The length to the mounting flange of the AgitatorRotor. | http://sandbox.dexpi.org/rdl/LengthToMountingFlange | TRUE
AirCoolingSystem | DesignPower | Power | The design power of the AirCoolingSystem. | http://sandbox.dexpi.org/rdl/DesignPower | TRUE
AirCoolingSystem | DesignShaftPower | Power | The design shaft power of the AirCoolingSystem. | http://sandbox.dexpi.org/rdl/DesignShaftPower | TRUE
AirCoolingSystem | DesignRotationalSpeed | RotationalSpeed | The design rotational speed of the AirCoolingSystem. | http://sandbox.dexpi.org/rdl/DesignRotationalSpeed | TRUE
AirEjector | DesignCapacityMotiveFluid | VolumeFlowRate | The design capacity for the motive fluid of the AirEjector. | http://sandbox.dexpi.org/rdl/DesignCapacityMotiveFluid | TRUE
AxialCompressor | DesignShaftPower | Power | The design shaft power of the AxialCompressor. | http://sandbox.dexpi.org/rdl/DesignShaftPower | TRUE
AxialCompressor | DesignRotationalSpeed | RotationalSpeed | The design rotational speed of the AxialCompressor. | http://sandbox.dexpi.org/rdl/DesignRotationalSpeed | TRUE
CentrifugalCompressor | DesignShaftPower | Power | The design shaft power of the CentrifugalCompressor. | http://sandbox.dexpi.org/rdl/DesignShaftPower | TRUE
CentrifugalCompressor | DesignRotationalSpeed | RotationalSpeed | The design rotational speed of the CentrifugalCompressor. | http://sandbox.dexpi.org/rdl/DesignRotationalSpeed | TRUE
CentrifugalPump | DesignShaftPower | Power | The design shaft power of the CentrifugalPump. | http://sandbox.dexpi.org/rdl/DesignShaftPower | TRUE
CentrifugalPump | DesignRotationalSpeed | RotationalSpeed | The design rotational speed of the CentrifugalPump. | http://sandbox.dexpi.org/rdl/DesignRotationalSpeed | TRUE
Chamber | Height | Length | The height of the Chamber. | http://data.posccaesar.org/rdl/RDS357704 | TRUE
Chamber | InsideDiameter | Length | The inside diameter of the Chamber. | http://data.posccaesar.org/rdl/RDS357209 | TRUE
Chamber | Length | Length | The length of the Chamber. | http://data.posccaesar.org/rdl/RDS373094 | TRUE
Chamber | NominalDiameter | Length | The nominal diameter of the Chamber, given as a length. See also <owner.NominalDiameterTypeRepresentationClass>. | http://data.posccaesar.org/rdl/RDS366794 | TRUE
Chamber | Width | Length | The width of the Chamber. | http://data.posccaesar.org/rdl/RDS361709 | TRUE
Chamber | LowerLimitDesignPressure | Pressure | The lowest pressure for which the Chamber is designed. | http://data.posccaesar.org/rdl/RDS360674 | TRUE
Chamber | UpperLimitDesignPressure | Pressure | The highest pressure for which the Chamber is designed. | http://data.posccaesar.org/rdl/RDS1470835011 | TRUE
Chamber | LowerLimitDesignTemperature | Temperature | The lowest temperature for which the Chamber is designed. | http://data.posccaesar.org/rdl/RDS360494 | TRUE
Chamber | UpperLimitDesignTemperature | Temperature | The highest temperature for which the Chamber is designed. | http://data.posccaesar.org/rdl/RDS360449 | TRUE
CheckValve | InsulationThickness | Length | The insulation thickness of the CheckValve. | http://data.posccaesar.org/rdl/RDS4238040 | TRUE
CheckValve | LowerLimitHeatTracingTemperature | Temperature | The temperature that a heat tracing system must ensure for the CheckValve. | http://sandbox.dexpi.org/rdl/LowerLimitHeatTracingTemperature | TRUE
ColumnPackingsArrangement | Height | Length | The height of the ColumnPackingsArrangement. | http://data.posccaesar.org/rdl/RDS357704 | TRUE
ColumnSection | Height | Length | The height of the ColumnSection. | http://data.posccaesar.org/rdl/RDS357704 | TRUE
ColumnSection | InsideDiameter | Length | The inside diameter of the ColumnSection. | http://data.posccaesar.org/rdl/RDS357209 | TRUE
Compressor | DifferentialPressure | Pressure | The differential pressure of the Compressor. | http://data.posccaesar.org/rdl/RDS361574 | TRUE
Compressor | DesignVolumeFlowRate | VolumeFlowRate | The volume flow rate for which the Compressor is designed. | http://data.posccaesar.org/rdl/RDS14286227 | TRUE
Displacer | VolumePerStroke | Volume | The volume per stroke of the Displacer. | http://data.posccaesar.org/rdl/RDS7503244 | TRUE
EjectorPump | DesignCapacityMotiveFluid | VolumeFlowRate | The design capacity for the motive fluid of the EjectorPump. | http://sandbox.dexpi.org/rdl/DesignCapacityMotiveFluid | TRUE
ElectricHeater | DesignPower | Power | The design power of the ElectricHeater. | http://sandbox.dexpi.org/rdl/DesignPower | TRUE
FilterUnit | FilterArea | Area |  | http://sandbox.dexpi.org/rdl/FilterArea | TRUE
FilterUnit | LowerLimitPermeableParticleDiameter | Length |  | http://sandbox.dexpi.org/rdl/LowerLimitPermeableParticleDiameter | TRUE
FilterUnit | UpperLimitPermeableParticleDiameter | Length |  | http://sandbox.dexpi.org/rdl/UpperLimitPermeableParticleDiameter | TRUE
FilterUnit | Efficiency | Percentage |  | http://data.posccaesar.org/rdl/RDS362654 | TRUE
FilterUnit | LowerLimitAllowableSolidsConcentration | Percentage |  | http://sandbox.dexpi.org/rdl/LowerLimitAllowableSolidsConcentration | TRUE
FilterUnit | UpperLimitAllowableSolidsConcentration | Percentage |  | http://sandbox.dexpi.org/rdl/UpperLimitAllowableSolidsConcentration | TRUE
GasFilter | DesignShaftPower | Power | The design shaft power of the GasFilter. | http://sandbox.dexpi.org/rdl/DesignShaftPower | TRUE
GasFilter | UpperLimitAllowableDesignPressureDrop | Pressure | The maximum allowable design pressure drop of the GasFilter. | http://sandbox.dexpi.org/rdl/UpperLimitAllowableDesignPressureDrop | TRUE
GasFilter | DesignRotationalSpeed | RotationalSpeed | The design rotational speed of the GasFilter. | http://sandbox.dexpi.org/rdl/DesignRotationalSpeed | TRUE
GasFilter | Capacity(volumeFlowRate) | VolumeFlowRate | The handling flow rate for which the GasFilter is designed. | http://data.posccaesar.org/rdl/RDS7354248 | TRUE
HeatExchanger | DesignHeatTransferArea | Area | The design heat transfer area of the HeatExchanger. | http://sandbox.dexpi.org/rdl/DesignHeatTransferArea | TRUE
HeatExchanger | DesignHeatTransferCoefficient | HeatTransferCoefficient | The design heat transfer coefficient of the HeatExchanger. | http://sandbox.dexpi.org/rdl/DesignHeatTransferCoefficient | TRUE
HeatExchanger | DesignHeatFlowRate | Power | The heat flow rate for which the HeatExchanger is designed. | http://sandbox.dexpi.org/rdl/DesignHeatFlowRate | TRUE
Impeller | Diameter | Length | The diameter of the Impeller. | http://data.posccaesar.org/rdl/RDS350954 | TRUE
InlinePrimaryElement | InsulationThickness | Length | The insulation thickness of the InlinePrimaryElement. | http://data.posccaesar.org/rdl/RDS4238040 | TRUE
InlinePrimaryElement | LowerLimitHeatTracingTemperature | Temperature | The temperature that a heat tracing system must ensure for the InlinePrimaryElement. | http://sandbox.dexpi.org/rdl/LowerLimitHeatTracingTemperature | TRUE
Kneader | DesignShaftPower | Power | The design shaft power of the Kneader. | http://sandbox.dexpi.org/rdl/DesignShaftPower | TRUE
Kneader | UpperLimitAllowableDesignPressureDrop | Pressure | The maximum allowable design pressure drop of the Kneader. | http://sandbox.dexpi.org/rdl/UpperLimitAllowableDesignPressureDrop | TRUE
Kneader | DesignRotationalSpeed | RotationalSpeed | The design rotational speed of the Kneader. | http://sandbox.dexpi.org/rdl/DesignRotationalSpeed | TRUE
LiquidFilter | DesignShaftPower | Power | The design shaft power of the LiquidFilter. | http://sandbox.dexpi.org/rdl/DesignShaftPower | TRUE
LiquidFilter | UpperLimitAllowableDesignPressureDrop | Pressure | The maximum allowable design pressure drop of the LiquidFilter. | http://sandbox.dexpi.org/rdl/UpperLimitAllowableDesignPressureDrop | TRUE
LiquidFilter | DesignRotationalSpeed | RotationalSpeed | The design rotational speed of the LiquidFilter. | http://sandbox.dexpi.org/rdl/DesignRotationalSpeed | TRUE
LiquidFilter | Capacity(volumeFlowRate) | VolumeFlowRate | The handling flow rate for which the LiquidFilter is designed. | http://data.posccaesar.org/rdl/RDS7354248 | TRUE
OfflinePrimaryElement | InsulationThickness | Length | The insulation thickness of the OfflinePrimaryElement. | http://data.posccaesar.org/rdl/RDS4238040 | TRUE
OfflinePrimaryElement | LowerLimitHeatTracingTemperature | Temperature | The temperature that a heat tracing system must ensure for the OfflinePrimaryElement. | http://sandbox.dexpi.org/rdl/LowerLimitHeatTracingTemperature | TRUE
PipeFitting | InsulationThickness | Length | The insulation thickness of the PipeFitting. | http://data.posccaesar.org/rdl/RDS4238040 | TRUE
PipeFitting | LowerLimitHeatTracingTemperature | Temperature | The temperature that a heat tracing system must ensure for the PipeFitting. | http://sandbox.dexpi.org/rdl/LowerLimitHeatTracingTemperature | TRUE
PipingNetworkSegment | InsulationThickness | Length | The insulation thickness of the PipingNetworkSegment. | http://data.posccaesar.org/rdl/RDS4238040 | TRUE
PipingNetworkSegment | Inclination | Percentage | The inclination (slope) of the PipingNetworkSegment in percent. | http://data.posccaesar.org/rdl/RDS17688057 | TRUE
PipingNetworkSegment | LowerLimitHeatTracingTemperature | Temperature | The temperature that a heat tracing system must ensure for the PipingNetworkSegment. | http://sandbox.dexpi.org/rdl/LowerLimitHeatTracingTemperature | TRUE
PipingNetworkSegment | OperatingTemperature | Temperature | The operating temperature of the PipingNetworkSegment. | http://data.posccaesar.org/rdl/RDS357119 | TRUE
PipingNetworkSystem | InsulationThickness | Length | The insulation thickness of the PipingNetworkSystem. | http://data.posccaesar.org/rdl/RDS4238040 | TRUE
PipingNetworkSystem | LowerLimitHeatTracingTemperature | Temperature | The temperature that a heat tracing system must ensure for the PipingNetworkSystem. | http://sandbox.dexpi.org/rdl/LowerLimitHeatTracingTemperature | TRUE
PlateAndShellHeatExchanger | PlateHeight | Length | The height of the plates in the PlateAndShellHeatExchanger. | http://sandbox.dexpi.org/rdl/PlateHeight | TRUE
PlateAndShellHeatExchanger | PlateWidth | Length | The width of the plates in the PlateAndShellHeatExchanger. | http://sandbox.dexpi.org/rdl/PlateWidth | TRUE
PressureVessel | CylinderLength | Length | The cylinder length of the PressureVessel. | http://sandbox.dexpi.org/rdl/CylinderLength | TRUE
ProcessColumn | NominalCapacity(Volume) | Volume | The nominal volumetric capacity of the ProcessColumn. | http://sandbox.dexpi.org/rdl/NominalCapacity(Volume) | TRUE
Pump | DesignPressureHead | Length | The design pressure head of the Pump. | http://sandbox.dexpi.org/rdl/DesignPressureHead | TRUE
Pump | DifferentialPressure | Pressure | The differential pressure of the Pump. | http://data.posccaesar.org/rdl/RDS361574 | TRUE
Pump | DesignVolumeFlowRate | VolumeFlowRate | The volume flow rate for which the Pump is designed. | http://data.posccaesar.org/rdl/RDS14286227 | TRUE
ReciprocatingCompressor | DesignShaftPower | Power | The design shaft power of the ReciprocatingCompressor. | http://sandbox.dexpi.org/rdl/DesignShaftPower | TRUE
ReciprocatingCompressor | DesignRotationalSpeed | RotationalSpeed | The design rotational speed of the ReciprocatingCompressor. | http://sandbox.dexpi.org/rdl/DesignRotationalSpeed | TRUE
ReciprocatingPump | DesignShaftPower | Power | The design shaft power of the ReciprocatingPump. | http://sandbox.dexpi.org/rdl/DesignShaftPower | TRUE
ReciprocatingPump | DesignRotationalSpeed | RotationalSpeed | The design rotational speed of the ReciprocatingPump. | http://sandbox.dexpi.org/rdl/DesignRotationalSpeed | TRUE
ReciprocatingPump | DesignCapacityMotiveFluid | VolumeFlowRate | The design capacity for the motive fluid of the ReciprocatingPump. | http://sandbox.dexpi.org/rdl/DesignCapacityMotiveFluid | TRUE
RotaryCompressor | DesignShaftPower | Power | The design shaft power of the RotaryCompressor. | http://sandbox.dexpi.org/rdl/DesignShaftPower | TRUE
RotaryCompressor | DesignRotationalSpeed | RotationalSpeed | The design rotational speed of the RotaryCompressor. | http://sandbox.dexpi.org/rdl/DesignRotationalSpeed | TRUE
RotaryMixer | DesignShaftPower | Power | The design shaft power of the RotaryMixer. | http://sandbox.dexpi.org/rdl/DesignShaftPower | TRUE
RotaryMixer | UpperLimitAllowableDesignPressureDrop | Pressure | The maximum allowable design pressure drop of the RotaryMixer. | http://sandbox.dexpi.org/rdl/UpperLimitAllowableDesignPressureDrop | TRUE
RotaryMixer | DesignRotationalSpeed | RotationalSpeed | The design rotational speed of the RotaryMixer. | http://sandbox.dexpi.org/rdl/DesignRotationalSpeed | TRUE
RotaryPump | DesignShaftPower | Power | The design shaft power of the RotaryPump. | http://sandbox.dexpi.org/rdl/DesignShaftPower | TRUE
RotaryPump | DesignRotationalSpeed | RotationalSpeed | The design rotational speed of the RotaryPump. | http://sandbox.dexpi.org/rdl/DesignRotationalSpeed | TRUE
SafetyValveOrFitting | SetPressureHigh | Pressure | The high pressure at which the SafetyValveOrFitting is activated. | http://sandbox.dexpi.org/rdl/SetPressureHigh | TRUE
SafetyValveOrFitting | SetPressureLow | Pressure | The low pressure at which the SafetyValveOrFitting is activated. | http://sandbox.dexpi.org/rdl/SetPressureLow | TRUE
ShutOffValve | InsulationThickness | Length | The insulation thickness of the ShutOffValve. | http://data.posccaesar.org/rdl/RDS4238040 | TRUE
ShutOffValve | LowerLimitHeatTracingTemperature | Temperature | The temperature that a heat tracing system must ensure for the ShutOffValve. | http://sandbox.dexpi.org/rdl/LowerLimitHeatTracingTemperature | TRUE
SpecialCompressor | DesignShaftPower | Power | The design shaft power of the SpecialCompressor. | http://sandbox.dexpi.org/rdl/DesignShaftPower | TRUE
SpecialCompressor | DesignRotationalSpeed | RotationalSpeed | The design rotational speed of the SpecialCompressor. | http://sandbox.dexpi.org/rdl/DesignRotationalSpeed | TRUE
SpecialCompressor | DesignCapacityMotiveFluid | VolumeFlowRate | The design capacity for the motive fluid of the SpecialCompressor. | http://sandbox.dexpi.org/rdl/DesignCapacityMotiveFluid | TRUE
SpecialPump | DesignShaftPower | Power | The design shaft power of the SpecialPump. | http://sandbox.dexpi.org/rdl/DesignShaftPower | TRUE
SpecialPump | DesignRotationalSpeed | RotationalSpeed | The design rotational speed of the SpecialPump. | http://sandbox.dexpi.org/rdl/DesignRotationalSpeed | TRUE
SpecialPump | DesignCapacityMotiveFluid | VolumeFlowRate | The design capacity for the motive fluid of the SpecialPump. | http://sandbox.dexpi.org/rdl/DesignCapacityMotiveFluid | TRUE
SpecialVessel | CylinderLength | Length | The cylinder length of the SpecialVessel. | http://sandbox.dexpi.org/rdl/CylinderLength | TRUE
StaticMixer | UpperLimitAllowableDesignPressureDrop | Pressure | The maximum allowable design pressure drop of the StaticMixer. | http://sandbox.dexpi.org/rdl/UpperLimitAllowableDesignPressureDrop | TRUE
Tank | CylinderLength | Length | The cylinder length of the Tank. | http://sandbox.dexpi.org/rdl/CylinderLength | TRUE
ThinFilmEvaporator | DesignPower | Power | The design power of the ThinFilmEvaporator. | http://sandbox.dexpi.org/rdl/DesignPower | TRUE
ThinFilmEvaporator | DesignShaftPower | Power | The design shaft power of the ThinFilmEvaporator. | http://sandbox.dexpi.org/rdl/DesignShaftPower | TRUE
ThinFilmEvaporator | DesignRotationalSpeed | RotationalSpeed | The design rotational speed of the ThinFilmEvaporator. | http://sandbox.dexpi.org/rdl/DesignRotationalSpeed | TRUE
TubeBundle | TubeLength | Length | The length of the tubes of the TubeBundle. | http://data.posccaesar.org/rdl/RDS363869 | TRUE
Vessel | NominalCapacity(Volume) | Volume | The nominal volumetric capacity of the Vessel. | http://sandbox.dexpi.org/rdl/NominalCapacity(Volume) | TRUE