## Sheet
cls | attribute | decl_cls | description | rdl | is_proteus_generic_attribute
ActuatingFunction | ActuatingFunctionNumberAssignmentClass | ActuatingFunction | An identifier for the ActuatingFunction. It usually contains the identifier of the ProcessInstrumentationFunction that includes the ActuatingFunction (see ProcessInstrumentationFunctionNumberAssignmentClass). | http://sandbox.dexpi.org/rdl/ActuatingFunctionNumberAssignmentClass | TRUE
ActuatingSystem | ActuatingSystemNumberAssignmentClass | ActuatingSystem | The number of the ActuatingSystem | http://sandbox.dexpi.org/rdl/ActuatingSystemNumberAssignmentClass | TRUE
ActuatingSystem | TypicalInformationAssignmentClass | ActuatingSystem | Typical information about the ActuatingSystem. | http://sandbox.dexpi.org/rdl/TypicalInformationAssignmentClass | TRUE
Agitator | EquipmentDescriptionAssignmentClass | Equipment | A short desciption of the Equipment in natural language. So far, there is no support for descriptions in different languages. | http://data.posccaesar.org/rdl/RDS2181987301 | TRUE
Agitator | TagNameAssignmentClass | TaggedPlantItem | The tag number of the TaggedPlantItem. See also <owner.TagNamePrefixAssignmentClass>, <owner.TagNameSequenceNumberAssignmentClass>, and <owner.TagNameSuffixAssignmentClass>. | http://sandbox.dexpi.org/rdl/TagNameAssignmentClass | FALSE
Agitator | TagNamePrefixAssignmentClass | TaggedPlantItem | The prefix part of the tag number of the TaggedPlantItem. For example, the prefix of the tag number "P4714-A" is "P". The prefix often indicates the type of the equipment item, e.g., "P" can indicate a pump. See also <owner.TagNameAssignmentClass>. | http://sandbox.dexpi.org/rdl/TagNamePrefixAssignmentClass | TRUE
Agitator | TagNameSequenceNumberAssignmentClass | TaggedPlantItem | The sequence number part of the tag number of the TaggedPlantItem. For example, the sequence number of the tag number "P4714-A" is "4714". | http://sandbox.dexpi.org/rdl/TagNameSequenceNumberAssignmentClass | TRUE
Agitator | TagNameSuffixAssignmentClass | TaggedPlantItem | The suffix part of the tag number of an TaggedPlantItem item. For example, the suffix of the tag number "P4714-A" is "A". | http://sandbox.dexpi.org/rdl/TagNameSuffixAssignmentClass | TRUE
AgitatorRotor | MaterialOfConstructionCodeAssignmentClass | AgitatorRotor | A code that gives the material of construction of the AgitatorRotor. | http://data.posccaesar.org/rdl/RDS1460719741 | TRUE
AgitatorRotor | RotorTypeAssignmentClass | AgitatorRotor | The rotor type of the AgitatorRotor. | http://sandbox.dexpi.org/rdl/RotorTypeAssignmentClass | TRUE
AirCoolingSystem | EquipmentDescriptionAssignmentClass | Equipment | A short desciption of the Equipment in natural language. So far, there is no support for descriptions in different languages. | http://data.posccaesar.org/rdl/RDS2181987301 | TRUE
AirCoolingSystem | TagNameAssignmentClass | TaggedPlantItem | The tag number of the TaggedPlantItem. See also <owner.TagNamePrefixAssignmentClass>, <owner.TagNameSequenceNumberAssignmentClass>, and <owner.TagNameSuffixAssignmentClass>. | http://sandbox.dexpi.org/rdl/TagNameAssignmentClass | FALSE
AirCoolingSystem | TagNamePrefixAssignmentClass | TaggedPlantItem | The prefix part of the tag number of the TaggedPlantItem. For example, the prefix of the tag number "P4714-A" is "P". The prefix often indicates the type of the equipment item, e.g., "P" can indicate a pump. See also <owner.TagNameAssignmentClass>. | http://sandbox.dexpi.org/rdl/TagNamePrefixAssignmentClass | TRUE
AirCoolingSystem | TagNameSequenceNumberAssignmentClass | TaggedPlantItem | The sequence number part of the tag number of the TaggedPlantItem. For example, the sequence number of the tag number "P4714-A" is "4714". | http://sandbox.dexpi.org/rdl/TagNameSequenceNumberAssignmentClass | TRUE
AirCoolingSystem | TagNameSuffixAssignmentClass | TaggedPlantItem | The suffix part of the tag number of an TaggedPlantItem item. For example, the suffix of the tag number "P4714-A" is "A". | http://sandbox.dexpi.org/rdl/TagNameSuffixAssignmentClass | TRUE
AirEjector | EquipmentDescriptionAssignmentClass | Equipment | A short desciption of the Equipment in natural language. So far, there is no support for descriptions in different languages. | http://data.posccaesar.org/rdl/RDS2181987301 | TRUE
AirEjector | TagNameAssignmentClass | TaggedPlantItem | The tag number of the TaggedPlantItem. See also <owner.TagNamePrefixAssignmentClass>, <owner.TagNameSequenceNumberAssignmentClass>, and <owner.TagNameSuffixAssignmentClass>. | http://sandbox.dexpi.org/rdl/TagNameAssignmentClass | FALSE
AirEjector | TagNamePrefixAssignmentClass | TaggedPlantItem | The prefix part of the tag number of the TaggedPlantItem. For example, the prefix of the tag number "P4714-A" is "P". The prefix often indicates the type of the equipment item, e.g., "P" can indicate a pump. See also <owner.TagNameAssignmentClass>. | http://sandbox.dexpi.org/rdl/TagNamePrefixAssignmentClass | TRUE
AirEjector | TagNameSequenceNumberAssignmentClass | TaggedPlantItem | The sequence number part of the tag number of the TaggedPlantItem. For example, the sequence number of the tag number "P4714-A" is "4714". | http://sandbox.dexpi.org/rdl/TagNameSequenceNumberAssignmentClass | TRUE
AirEjector | TagNameSuffixAssignmentClass | TaggedPlantItem | The suffix part of the tag number of an TaggedPlantItem item. For example, the suffix of the tag number "P4714-A" is "A". | http://sandbox.dexpi.org/rdl/TagNameSuffixAssignmentClass | TRUE
AngleBallValve | BasfLineClassAssignmentClass | PipingComponent | The BASF line class of the PipingComponent, represented as a string. Note: This attribute has been included as an example for a company-specific attribute. It should actually be identified by a company-specific RDL reference. As there is currently no BASF RDL, the DEXPI RDL is used. | http://sandbox.dexpi.org/rdl/BasfLineClassAssignmentClass | TRUE
AngleBallValve | FluidCodeAssignmentClass | PipingComponent | The identification code of the fluid related to the PipingComponent. So far, DEXPI does not define restrictions for valid values. | http://sandbox.dexpi.org/rdl/FluidCodeAssignmentClass | TRUE
AngleBallValve | NominalDiametersRepresentationAssignmentClass | PipingComponent | A readable representation of the nominal diameters of the ports of the PipingComponent. The purpose of this value is to give a textual representation of the nominal diameters to be used in the graphics of a PID. | http://sandbox.dexpi.org/rdl/NominalDiametersRepresentationAssignmentClass | TRUE
AngleBallValve | PressureTestCircuitNumberAssignmentClass | PipingComponent | The number of the pressure test circuit of the PipingComponent. | http://sandbox.dexpi.org/rdl/PressureTestCircuitNumberAssignmentClass | TRUE
AngleBallValve | HeatTracingTypeAssignmentClass | ShutOffValve | The heat tracing type related to the ShutOffValve, represented as a string. | http://sandbox.dexpi.org/rdl/HeatTracingTypeAssignmentClass | TRUE
AngleBallValve | InsulationTypeAssignmentClass | ShutOffValve | The identification code for the insulation type related to the ShutOffValve. So far, DEXPI does not define restrictions for valid values. | http://sandbox.dexpi.org/rdl/InsulationTypeAssignmentClass | TRUE
AngleBallValve | PipingClassCodeAssignmentClass | ShutOffValve | The identification code of the piping class of the ShutOffValve. So far, DEXPI does not define restrictions for valid values. | http://sandbox.dexpi.org/rdl/PipingClassCodeAssignmentClass | TRUE
AngleBallValve | PipingComponentNameAssignmentClass | ShutOffValve | The piping component name of the ShutOffValve. | http://sandbox.dexpi.org/rdl/PipingComponentNameAssignmentClass | TRUE
AngleBallValve | PipingComponentNumberAssignmentClass | ShutOffValve | The piping component number of the ShutOffValve. | http://sandbox.dexpi.org/rdl/PipingComponentNumberAssignmentClass | TRUE
AngleGlobeValve | BasfLineClassAssignmentClass | PipingComponent | The BASF line class of the PipingComponent, represented as a string. Note: This attribute has been included as an example for a company-specific attribute. It should actually be identified by a company-specific RDL reference. As there is currently no BASF RDL, the DEXPI RDL is used. | http://sandbox.dexpi.org/rdl/BasfLineClassAssignmentClass | TRUE
AngleGlobeValve | FluidCodeAssignmentClass | PipingComponent | The identification code of the fluid related to the PipingComponent. So far, DEXPI does not define restrictions for valid values. | http://sandbox.dexpi.org/rdl/FluidCodeAssignmentClass | TRUE
AngleGlobeValve | NominalDiametersRepresentationAssignmentClass | PipingComponent | A readable representation of the nominal diameters of the ports of the PipingComponent. The purpose of this value is to give a textual representation of the nominal diameters to be used in the graphics of a PID. | http://sandbox.dexpi.org/rdl/NominalDiametersRepresentationAssignmentClass | TRUE
AngleGlobeValve | PressureTestCircuitNumberAssignmentClass | PipingComponent | The number of the pressure test circuit of the PipingComponent. | http://sandbox.dexpi.org/rdl/PressureTestCircuitNumberAssignmentClass | TRUE
AngleGlobeValve | HeatTracingTypeAssignmentClass | ShutOffValve | The heat tracing type related to the ShutOffValve, represented as a string. | http://sandbox.dexpi.org/rdl/HeatTracingTypeAssignmentClass | TRUE
AngleGlobeValve | InsulationTypeAssignmentClass | ShutOffValve | The identification code for the insulation type related to the ShutOffValve. So far, DEXPI does not define restrictions for valid values. | http://sandbox.dexpi.org/rdl/InsulationTypeAssignmentClass | TRUE
AngleGlobeValve | PipingClassCodeAssignmentClass | ShutOffValve | The identification code of the piping class of the ShutOffValve. So far, DEXPI does not define restrictions for valid values. | http://sandbox.dexpi.org/rdl/PipingClassCodeAssignmentClass | TRUE
AngleGlobeValve | PipingComponentNameAssignmentClass | ShutOffValve | The piping component name of the ShutOffValve. | http://sandbox.dexpi.org/rdl/PipingComponentNameAssignmentClass | TRUE
AngleGlobeValve | PipingComponentNumberAssignmentClass | ShutOffValve | The piping component number of the ShutOffValve. | http://sandbox.dexpi.org/rdl/PipingComponentNumberAssignmentClass | TRUE
AnglePlugValve | BasfLineClassAssignmentClass | PipingComponent | The BASF line class of the PipingComponent, represented as a string. Note: This attribute has been included as an example for a company-specific attribute. It should actually be identified by a company-specific RDL reference. As there is currently no BASF RDL, the DEXPI RDL is used. | http://sandbox.dexpi.org/rdl/BasfLineClassAssignmentClass | TRUE
AnglePlugValve | FluidCodeAssignmentClass | PipingComponent | The identification code of the fluid related to the PipingComponent. So far, DEXPI does not define restrictions for valid values. | http://sandbox.dexpi.org/rdl/FluidCodeAssignmentClass | TRUE
AnglePlugValve | NominalDiametersRepresentationAssignmentClass | PipingComponent | A readable representation of the nominal diameters of the ports of the PipingComponent. The purpose of this value is to give a textual representation of the nominal diameters to be used in the graphics of a PID. | http://sandbox.dexpi.org/rdl/NominalDiametersRepresentationAssignmentClass | TRUE
AnglePlugValve | PressureTestCircuitNumberAssignmentClass | PipingComponent | The number of the pressure test circuit of the PipingComponent. | http://sandbox.dexpi.org/rdl/PressureTestCircuitNumberAssignmentClass | TRUE
AnglePlugValve | HeatTracingTypeAssignmentClass | ShutOffValve | The heat tracing type related to the ShutOffValve, represented as a string. | http://sandbox.dexpi.org/rdl/HeatTracingTypeAssignmentClass | TRUE
AnglePlugValve | InsulationTypeAssignmentClass | ShutOffValve | The identification code for the insulation type related to the ShutOffValve. So far, DEXPI does not define restrictions for valid values. | http://sandbox.dexpi.org/rdl/InsulationTypeAssignmentClass | TRUE
AnglePlugValve | PipingClassCodeAssignmentClass | ShutOffValve | The identification code of the piping class of the ShutOffValve. So far, DEXPI does not define restrictions for valid values. | http://sandbox.dexpi.org/rdl/PipingClassCodeAssignmentClass | TRUE
AnglePlugValve | PipingComponentNameAssignmentClass | ShutOffValve | The piping component name of the ShutOffValve. | http://sandbox.dexpi.org/rdl/PipingComponentNameAssignmentClass | TRUE
AnglePlugValve | PipingComponentNumberAssignmentClass | ShutOffValve | The piping component number of the ShutOffValve. | http://sandbox.dexpi.org/rdl/PipingComponentNumberAssignmentClass | TRUE
AngleValve | BasfLineClassAssignmentClass | PipingComponent | The BASF line class of the PipingComponent, represented as a string. Note: This attribute has been included as an example for a company-specific attribute. It should actually be identified by a company-specific RDL reference. As there is currently no BASF RDL, the DEXPI RDL is used. | http://sandbox.dexpi.org/rdl/BasfLineClassAssignmentClass | TRUE
AngleValve | FluidCodeAssignmentClass | PipingComponent | The identification code of the fluid related to the PipingComponent. So far, DEXPI does not define restrictions for valid values. | http://sandbox.dexpi.org/rdl/FluidCodeAssignmentClass | TRUE
AngleValve | NominalDiametersRepresentationAssignmentClass | PipingComponent | A readable representation of the nominal diameters of the ports of the PipingComponent. The purpose of this value is to give a textual representation of the nominal diameters to be used in the graphics of a PID. | http://sandbox.dexpi.org/rdl/NominalDiametersRepresentationAssignmentClass | TRUE
AngleValve | PressureTestCircuitNumberAssignmentClass | PipingComponent | The number of the pressure test circuit of the PipingComponent. | http://sandbox.dexpi.org/rdl/PressureTestCircuitNumberAssignmentClass | TRUE
AngleValve | HeatTracingTypeAssignmentClass | ShutOffValve | The heat tracing type related to the ShutOffValve, represented as a string. | http://sandbox.dexpi.org/rdl/HeatTracingTypeAssignmentClass | TRUE
AngleValve | InsulationTypeAssignmentClass | ShutOffValve | The identification code for the insulation type related to the ShutOffValve. So far, DEXPI does not define restrictions for valid values. | http://sandbox.dexpi.org/rdl/InsulationTypeAssignmentClass | TRUE
AngleValve | PipingClassCodeAssignmentClass | ShutOffValve | The identification code of the piping class of the ShutOffValve. So far, DEXPI does not define restrictions for valid values. | http://sandbox.dexpi.org/rdl/PipingClassCodeAssignmentClass | TRUE
AngleValve | PipingComponentNameAssignmentClass | ShutOffValve | The piping component name of the ShutOffValve. | http://sandbox.dexpi.org/rdl/PipingComponentNameAssignmentClass | TRUE
AngleValve | PipingComponentNumberAssignmentClass | ShutOffValve | The piping component number of the ShutOffValve. | http://sandbox.dexpi.org/rdl/PipingComponentNumberAssignmentClass | TRUE
AreaIsa95 | AreaIdentificationCodeAssignmentClass | AreaIsa95 | The identification code of the AreaIsa95. | http://sandbox.dexpi.org/rdl/AreaIdentificationCodeAssignmentClass | TRUE
AreaIsa95 | AreaNameAssignmentClass | AreaIsa95 | The name of the AreaIsa95. | http://sandbox.dexpi.org/rdl/AreaNameAssignmentClass | TRUE
AxialCompressor | EquipmentDescriptionAssignmentClass | Equipment | A short desciption of the Equipment in natural language. So far, there is no support for descriptions in different languages. | http://data.posccaesar.org/rdl/RDS2181987301 | TRUE
AxialCompressor | TagNameAssignmentClass | TaggedPlantItem | The tag number of the TaggedPlantItem. See also <owner.TagNamePrefixAssignmentClass>, <owner.TagNameSequenceNumberAssignmentClass>, and <owner.TagNameSuffixAssignmentClass>. | http://sandbox.dexpi.org/rdl/TagNameAssignmentClass | FALSE
AxialCompressor | TagNamePrefixAssignmentClass | TaggedPlantItem | The prefix part of the tag number of the TaggedPlantItem. For example, the prefix of the tag number "P4714-A" is "P". The prefix often indicates the type of the equipment item, e.g., "P" can indicate a pump. See also <owner.TagNameAssignmentClass>. | http://sandbox.dexpi.org/rdl/TagNamePrefixAssignmentClass | TRUE
AxialCompressor | TagNameSequenceNumberAssignmentClass | TaggedPlantItem | The sequence number part of the tag number of the TaggedPlantItem. For example, the sequence number of the tag number "P4714-A" is "4714". | http://sandbox.dexpi.org/rdl/TagNameSequenceNumberAssignmentClass | TRUE
AxialCompressor | TagNameSuffixAssignmentClass | TaggedPlantItem | The suffix part of the tag number of an TaggedPlantItem item. For example, the suffix of the tag number "P4714-A" is "A". | http://sandbox.dexpi.org/rdl/TagNameSuffixAssignmentClass | TRUE
BallValve | BasfLineClassAssignmentClass | PipingComponent | The BASF line class of the PipingComponent, represented as a string. Note: This attribute has been included as an example for a company-specific attribute. It should actually be identified by a company-specific RDL reference. As there is currently no BASF RDL, the DEXPI RDL is used. | http://sandbox.dexpi.org/rdl/BasfLineClassAssignmentClass | TRUE
BallValve | FluidCodeAssignmentClass | PipingComponent | The identification code of the fluid related to the PipingComponent. So far, DEXPI does not define restrictions for valid values. | http://sandbox.dexpi.org/rdl/FluidCodeAssignmentClass | TRUE
BallValve | NominalDiametersRepresentationAssignmentClass | PipingComponent | A readable representation of the nominal diameters of the ports of the PipingComponent. The purpose of this value is to give a textual representation of the nominal diameters to be used in the graphics of a PID. | http://sandbox.dexpi.org/rdl/NominalDiametersRepresentationAssignmentClass | TRUE
BallValve | PressureTestCircuitNumberAssignmentClass | PipingComponent | The number of the pressure test circuit of the PipingComponent. | http://sandbox.dexpi.org/rdl/PressureTestCircuitNumberAssignmentClass | TRUE
BallValve | HeatTracingTypeAssignmentClass | ShutOffValve | The heat tracing type related to the ShutOffValve, represented as a string. | http://sandbox.dexpi.org/rdl/HeatTracingTypeAssignmentClass | TRUE
BallValve | InsulationTypeAssignmentClass | ShutOffValve | The identification code for the insulation type related to the ShutOffValve. So far, DEXPI does not define restrictions for valid values. | http://sandbox.dexpi.org/rdl/InsulationTypeAssignmentClass | TRUE
BallValve | PipingClassCodeAssignmentClass | ShutOffValve | The identification code of the piping class of the ShutOffValve. So far, DEXPI does not define restrictions for valid values. | http://sandbox.dexpi.org/rdl/PipingClassCodeAssignmentClass | TRUE
BallValve | PipingComponentNameAssignmentClass | ShutOffValve | The piping component name of the ShutOffValve. | http://sandbox.dexpi.org/rdl/PipingComponentNameAssignmentClass | TRUE
BallValve | PipingComponentNumberAssignmentClass | ShutOffValve | The piping component number of the ShutOffValve. | http://sandbox.dexpi.org/rdl/PipingComponentNumberAssignmentClass | TRUE
BlindFlange | HeatTracingTypeAssignmentClass | PipeFitting | The heat tracing type related to the PipeFitting, represented as a string. | http://sandbox.dexpi.org/rdl/HeatTracingTypeAssignmentClass | TRUE
BlindFlange | InsulationTypeAssignmentClass | PipeFitting | The identification code for the insulation type related to the PipeFitting. So far, DEXPI does not define restrictions for valid values. | http://sandbox.dexpi.org/rdl/InsulationTypeAssignmentClass | TRUE
BlindFlange | PipingClassCodeAssignmentClass | PipeFitting | The identification code of the piping class of the PipeFitting. So far, DEXPI does not define restrictions for valid values. | http://sandbox.dexpi.org/rdl/PipingClassCodeAssignmentClass | TRUE
BlindFlange | PipingComponentNameAssignmentClass | PipeFitting | The piping component name of the PipeFitting. | http://sandbox.dexpi.org/rdl/PipingComponentNameAssignmentClass | TRUE
BlindFlange | PipingComponentNumberAssignmentClass | PipeFitting | The piping component number of the PipeFitting. | http://sandbox.dexpi.org/rdl/PipingComponentNumberAssignmentClass | TRUE
BlindFlange | BasfLineClassAssignmentClass | PipingComponent | The BASF line class of the PipingComponent, represented as a string. Note: This attribute has been included as an example for a company-specific attribute. It should actually be identified by a company-specific RDL reference. As there is currently no BASF RDL, the DEXPI RDL is used. | http://sandbox.dexpi.org/rdl/BasfLineClassAssignmentClass | TRUE
BlindFlange | FluidCodeAssignmentClass | PipingComponent | The identification code of the fluid related to the PipingComponent. So far, DEXPI does not define restrictions for valid values. | http://sandbox.dexpi.org/rdl/FluidCodeAssignmentClass | TRUE
BlindFlange | NominalDiametersRepresentationAssignmentClass | PipingComponent | A readable representation of the nominal diameters of the ports of the PipingComponent. The purpose of this value is to give a textual representation of the nominal diameters to be used in the graphics of a PID. | http://sandbox.dexpi.org/rdl/NominalDiametersRepresentationAssignmentClass | TRUE
BlindFlange | PressureTestCircuitNumberAssignmentClass | PipingComponent | The number of the pressure test circuit of the PipingComponent. | http://sandbox.dexpi.org/rdl/PressureTestCircuitNumberAssignmentClass | TRUE
BreatherValve | BasfLineClassAssignmentClass | PipingComponent | The BASF line class of the PipingComponent, represented as a string. Note: This attribute has been included as an example for a company-specific attribute. It should actually be identified by a company-specific RDL reference. As there is currently no BASF RDL, the DEXPI RDL is used. | http://sandbox.dexpi.org/rdl/BasfLineClassAssignmentClass | TRUE
BreatherValve | FluidCodeAssignmentClass | PipingComponent | The identification code of the fluid related to the PipingComponent. So far, DEXPI does not define restrictions for valid values. | http://sandbox.dexpi.org/rdl/FluidCodeAssignmentClass | TRUE
BreatherValve | NominalDiametersRepresentationAssignmentClass | PipingComponent | A readable representation of the nominal diameters of the ports of the PipingComponent. The purpose of this value is to give a textual representation of the nominal diameters to be used in the graphics of a PID. | http://sandbox.dexpi.org/rdl/NominalDiametersRepresentationAssignmentClass | TRUE
BreatherValve | PressureTestCircuitNumberAssignmentClass | PipingComponent | The number of the pressure test circuit of the PipingComponent. | http://sandbox.dexpi.org/rdl/PressureTestCircuitNumberAssignmentClass | TRUE
BreatherValve | FlowInPipingClassCodeAssignmentClass | SafetyValveOrFitting | The code of the piping class at the flow in side of SafetyValveOrFitting. | http://sandbox.dexpi.org/rdl/FlowInPipingClassCodeAssignmentClass | TRUE
BreatherValve | FlowOutPipingClassCodeAssignmentClass | SafetyValveOrFitting | The code of the piping class at the flow out side of SafetyValveOrFitting. | http://sandbox.dexpi.org/rdl/FlowOutPipingClassCodeAssignmentClass | TRUE
BreatherValve | LocationRegistrationNumberAssignmentClass | SafetyValveOrFitting | The location registration number of the SafetyValveOrFitting. | http://sandbox.dexpi.org/rdl/LocationRegistrationNumberAssignmentClass | TRUE
BreatherValve | PositionNumberAssignmentClass | SafetyValveOrFitting | The position number of the SafetyValveOrFitting. | http://sandbox.dexpi.org/rdl/PositionNumberAssignmentClass | TRUE
ButterflyValve | BasfLineClassAssignmentClass | PipingComponent | The BASF line class of the PipingComponent, represented as a string. Note: This attribute has been included as an example for a company-specific attribute. It should actually be identified by a company-specific RDL reference. As there is currently no BASF RDL, the DEXPI RDL is used. | http://sandbox.dexpi.org/rdl/BasfLineClassAssignmentClass | TRUE
ButterflyValve | FluidCodeAssignmentClass | PipingComponent | The identification code of the fluid related to the PipingComponent. So far, DEXPI does not define restrictions for valid values. | http://sandbox.dexpi.org/rdl/FluidCodeAssignmentClass | TRUE
ButterflyValve | NominalDiametersRepresentationAssignmentClass | PipingComponent | A readable representation of the nominal diameters of the ports of the PipingComponent. The purpose of this value is to give a textual representation of the nominal diameters to be used in the graphics of a PID. | http://sandbox.dexpi.org/rdl/NominalDiametersRepresentationAssignmentClass | TRUE
ButterflyValve | PressureTestCircuitNumberAssignmentClass | PipingComponent | The number of the pressure test circuit of the PipingComponent. | http://sandbox.dexpi.org/rdl/PressureTestCircuitNumberAssignmentClass | TRUE
ButterflyValve | HeatTracingTypeAssignmentClass | ShutOffValve | The heat tracing type related to the ShutOffValve, represented as a string. | http://sandbox.dexpi.org/rdl/HeatTracingTypeAssignmentClass | TRUE
ButterflyValve | InsulationTypeAssignmentClass | ShutOffValve | The identification code for the insulation type related to the ShutOffValve. So far, DEXPI does not define restrictions for valid values. | http://sandbox.dexpi.org/rdl/InsulationTypeAssignmentClass | TRUE
ButterflyValve | PipingClassCodeAssignmentClass | ShutOffValve | The identification code of the piping class of the ShutOffValve. So far, DEXPI does not define restrictions for valid values. | http://sandbox.dexpi.org/rdl/PipingClassCodeAssignmentClass | TRUE
ButterflyValve | PipingComponentNameAssignmentClass | ShutOffValve | The piping component name of the ShutOffValve. | http://sandbox.dexpi.org/rdl/PipingComponentNameAssignmentClass | TRUE
ButterflyValve | PipingComponentNumberAssignmentClass | ShutOffValve | The piping component number of the ShutOffValve. | http://sandbox.dexpi.org/rdl/PipingComponentNumberAssignmentClass | TRUE
CentrifugalCompressor | EquipmentDescriptionAssignmentClass | Equipment | A short desciption of the Equipment in natural language. So far, there is no support for descriptions in different languages. | http://data.posccaesar.org/rdl/RDS2181987301 | TRUE
CentrifugalCompressor | TagNameAssignmentClass | TaggedPlantItem | The tag number of the TaggedPlantItem. See also <owner.TagNamePrefixAssignmentClass>, <owner.TagNameSequenceNumberAssignmentClass>, and <owner.TagNameSuffixAssignmentClass>. | http://sandbox.dexpi.org/rdl/TagNameAssignmentClass | FALSE
CentrifugalCompressor | TagNamePrefixAssignmentClass | TaggedPlantItem | The prefix part of the tag number of the TaggedPlantItem. For example, the prefix of the tag number "P4714-A" is "P". The prefix often indicates the type of the equipment item, e.g., "P" can indicate a pump. See also <owner.TagNameAssignmentClass>. | http://sandbox.dexpi.org/rdl/TagNamePrefixAssignmentClass | TRUE
CentrifugalCompressor | TagNameSequenceNumberAssignmentClass | TaggedPlantItem | The sequence number part of the tag number of the TaggedPlantItem. For example, the sequence number of the tag number "P4714-A" is "4714". | http://sandbox.dexpi.org/rdl/TagNameSequenceNumberAssignmentClass | TRUE
CentrifugalCompressor | TagNameSuffixAssignmentClass | TaggedPlantItem | The suffix part of the tag number of an TaggedPlantItem item. For example, the suffix of the tag number "P4714-A" is "A". | http://sandbox.dexpi.org/rdl/TagNameSuffixAssignmentClass | TRUE
CentrifugalPump | EquipmentDescriptionAssignmentClass | Equipment | A short desciption of the Equipment in natural language. So far, there is no support for descriptions in different languages. | http://data.posccaesar.org/rdl/RDS2181987301 | TRUE
CentrifugalPump | TagNameAssignmentClass | TaggedPlantItem | The tag number of the TaggedPlantItem. See also <owner.TagNamePrefixAssignmentClass>, <owner.TagNameSequenceNumberAssignmentClass>, and <owner.TagNameSuffixAssignmentClass>. | http://sandbox.dexpi.org/rdl/TagNameAssignmentClass | FALSE
CentrifugalPump | TagNamePrefixAssignmentClass | TaggedPlantItem | The prefix part of the tag number of the TaggedPlantItem. For example, the prefix of the tag number "P4714-A" is "P". The prefix often indicates the type of the equipment item, e.g., "P" can indicate a pump. See also <owner.TagNameAssignmentClass>. | http://sandbox.dexpi.org/rdl/TagNamePrefixAssignmentClass | TRUE
CentrifugalPump | TagNameSequenceNumberAssignmentClass | TaggedPlantItem | The sequence number part of the tag number of the TaggedPlantItem. For example, the sequence number of the tag number "P4714-A" is "4714". | http://sandbox.dexpi.org/rdl/TagNameSequenceNumberAssignmentClass | TRUE
CentrifugalPump | TagNameSuffixAssignmentClass | TaggedPlantItem | The suffix part of the tag number of an TaggedPlantItem item. For example, the suffix of the tag number "P4714-A" is "A". | http://sandbox.dexpi.org/rdl/TagNameSuffixAssignmentClass | TRUE
Chamber | ChamberDescriptionAssignmentClass | Chamber | The description of the Chamber. | http://sandbox.dexpi.org/rdl/ChamberDescriptionAssignmentClass | TRUE
Chamber | ChamberFunctionAssignmentClass | Chamber | The function of the Chamber. | http://sandbox.dexpi.org/rdl/ChamberFunctionAssignmentClass | TRUE
Chamber | MaterialOfConstructionCodeAssignmentClass | Chamber | A code that gives the material of construction of the Chamber. | http://data.posccaesar.org/rdl/RDS1460719741 | TRUE
Chamber | NominalDiameterTypeRepresentationAssignmentClass | Chamber | A readable representation of the type of the nominal diameter of the Chamber. The purpose of this value is to give a textual representation of the nominal diameter to be used in the graphics of a PID. | http://sandbox.dexpi.org/rdl/NominalDiameterTypeRepresentationAssignmentClass | TRUE
Chamber | SubTagNameAssignmentClass | Chamber | The sub tag name of the Chamber. | http://sandbox.dexpi.org/rdl/SubTagNameAssignmentClass | TRUE
CheckValve | HeatTracingTypeAssignmentClass | CheckValve | The heat tracing type related to the CheckValve, represented as a string. | http://sandbox.dexpi.org/rdl/HeatTracingTypeAssignmentClass | TRUE
CheckValve | InsulationTypeAssignmentClass | CheckValve | The identification code for the insulation type related to the CheckValve. So far, DEXPI does not define restrictions for valid values. | http://sandbox.dexpi.org/rdl/InsulationTypeAssignmentClass | TRUE
CheckValve | PipingClassCodeAssignmentClass | CheckValve | The identification code of the piping class of the CheckValve. So far, DEXPI does not define restrictions for valid values. | http://sandbox.dexpi.org/rdl/PipingClassCodeAssignmentClass | TRUE
CheckValve | PipingComponentNameAssignmentClass | CheckValve | The piping component name of the CheckValve. | http://sandbox.dexpi.org/rdl/PipingComponentNameAssignmentClass | TRUE
CheckValve | PipingComponentNumberAssignmentClass | CheckValve | The piping component number of the CheckValve. | http://sandbox.dexpi.org/rdl/PipingComponentNumberAssignmentClass | TRUE
CheckValve | BasfLineClassAssignmentClass | PipingComponent | The BASF line class of the PipingComponent, represented as a string. Note: This attribute has been included as an example for a company-specific attribute. It should actually be identified by a company-specific RDL reference. As there is currently no BASF RDL, the DEXPI RDL is used. | http://sandbox.dexpi.org/rdl/BasfLineClassAssignmentClass | TRUE
CheckValve | FluidCodeAssignmentClass | PipingComponent | The identification code of the fluid related to the PipingComponent. So far, DEXPI does not define restrictions for valid values. | http://sandbox.dexpi.org/rdl/FluidCodeAssignmentClass | TRUE
CheckValve | NominalDiametersRepresentationAssignmentClass | PipingComponent | A readable representation of the nominal diameters of the ports of the PipingComponent. The purpose of this value is to give a textual representation of the nominal diameters to be used in the graphics of a PID. | http://sandbox.dexpi.org/rdl/NominalDiametersRepresentationAssignmentClass | TRUE
CheckValve | PressureTestCircuitNumberAssignmentClass | PipingComponent | The number of the pressure test circuit of the PipingComponent. | http://sandbox.dexpi.org/rdl/PressureTestCircuitNumberAssignmentClass | TRUE
ClampedFlangeCoupling | HeatTracingTypeAssignmentClass | PipeFitting | The heat tracing type related to the PipeFitting, represented as a string. | http://sandbox.dexpi.org/rdl/HeatTracingTypeAssignmentClass | TRUE
ClampedFlangeCoupling | InsulationTypeAssignmentClass | PipeFitting | The identification code for the insulation type related to the PipeFitting. So far, DEXPI does not define restrictions for valid values. | http://sandbox.dexpi.org/rdl/InsulationTypeAssignmentClass | TRUE
ClampedFlangeCoupling | PipingClassCodeAssignmentClass | PipeFitting | The identification code of the piping class of the PipeFitting. So far, DEXPI does not define restrictions for valid values. | http://sandbox.dexpi.org/rdl/PipingClassCodeAssignmentClass | TRUE
ClampedFlangeCoupling | PipingComponentNameAssignmentClass | PipeFitting | The piping component name of the PipeFitting. | http://sandbox.dexpi.org/rdl/PipingComponentNameAssignmentClass | TRUE
ClampedFlangeCoupling | PipingComponentNumberAssignmentClass | PipeFitting | The piping component number of the PipeFitting. | http://sandbox.dexpi.org/rdl/PipingComponentNumberAssignmentClass | TRUE
ClampedFlangeCoupling | BasfLineClassAssignmentClass | PipingComponent | The BASF line class of the PipingComponent, represented as a string. Note: This attribute has been included as an example for a company-specific attribute. It should actually be identified by a company-specific RDL reference. As there is currently no BASF RDL, the DEXPI RDL is used. | http://sandbox.dexpi.org/rdl/BasfLineClassAssignmentClass | TRUE
ClampedFlangeCoupling | FluidCodeAssignmentClass | PipingComponent | The identification code of the fluid related to the PipingComponent. So far, DEXPI does not define restrictions for valid values. | http://sandbox.dexpi.org/rdl/FluidCodeAssignmentClass | TRUE
ClampedFlangeCoupling | NominalDiametersRepresentationAssignmentClass | PipingComponent | A readable representation of the nominal diameters of the ports of the PipingComponent. The purpose of this value is to give a textual representation of the nominal diameters to be used in the graphics of a PID. | http://sandbox.dexpi.org/rdl/NominalDiametersRepresentationAssignmentClass | TRUE
ClampedFlangeCoupling | PressureTestCircuitNumberAssignmentClass | PipingComponent | The number of the pressure test circuit of the PipingComponent. | http://sandbox.dexpi.org/rdl/PressureTestCircuitNumberAssignmentClass | TRUE
ColumnPackingsArrangement | MaterialOfConstructionCodeAssignmentClass | ColumnPackingsArrangement | A code that gives the material of construction of the ColumnPackingsArrangement. | http://data.posccaesar.org/rdl/RDS1460719741 | TRUE
ColumnPackingsArrangement | PackingTypeAssignmentClass | ColumnPackingsArrangement | The type of the packings in the ColumnPackingsArrangement. | http://sandbox.dexpi.org/rdl/PackingTypeAssignmentClass | TRUE
ColumnTraysArrangement | MaterialOfConstructionCodeAssignmentClass | ColumnTraysArrangement | A code that gives the material of construction of the ColumnTraysArrangement. | http://data.posccaesar.org/rdl/RDS1460719741 | TRUE
ColumnTraysArrangement | TrayTypeAssignmentClass | ColumnTraysArrangement | The type of the trays in the ColumnTraysArrangement. | http://sandbox.dexpi.org/rdl/TrayTypeAssignmentClass | TRUE
Compensator | HeatTracingTypeAssignmentClass | PipeFitting | The heat tracing type related to the PipeFitting, represented as a string. | http://sandbox.dexpi.org/rdl/HeatTracingTypeAssignmentClass | TRUE
Compensator | InsulationTypeAssignmentClass | PipeFitting | The identification code for the insulation type related to the PipeFitting. So far, DEXPI does not define restrictions for valid values. | http://sandbox.dexpi.org/rdl/InsulationTypeAssignmentClass | TRUE
Compensator | PipingClassCodeAssignmentClass | PipeFitting | The identification code of the piping class of the PipeFitting. So far, DEXPI does not define restrictions for valid values. | http://sandbox.dexpi.org/rdl/PipingClassCodeAssignmentClass | TRUE
Compensator | PipingComponentNameAssignmentClass | PipeFitting | The piping component name of the PipeFitting. | http://sandbox.dexpi.org/rdl/PipingComponentNameAssignmentClass | TRUE
Compensator | PipingComponentNumberAssignmentClass | PipeFitting | The piping component number of the PipeFitting. | http://sandbox.dexpi.org/rdl/PipingComponentNumberAssignmentClass | TRUE
Compensator | BasfLineClassAssignmentClass | PipingComponent | The BASF line class of the PipingComponent, represented as a string. Note: This attribute has been included as an example for a company-specific attribute. It should actually be identified by a company-specific RDL reference. As there is currently no BASF RDL, the DEXPI RDL is used. | http://sandbox.dexpi.org/rdl/BasfLineClassAssignmentClass | TRUE
Compensator | FluidCodeAssignmentClass | PipingComponent | The identification code of the fluid related to the PipingComponent. So far, DEXPI does not define restrictions for valid values. | http://sandbox.dexpi.org/rdl/FluidCodeAssignmentClass | TRUE
Compensator | NominalDiametersRepresentationAssignmentClass | PipingComponent | A readable representation of the nominal diameters of the ports of the PipingComponent. The purpose of this value is to give a textual representation of the nominal diameters to be used in the graphics of a PID. | http://sandbox.dexpi.org/rdl/NominalDiametersRepresentationAssignmentClass | TRUE
Compensator | PressureTestCircuitNumberAssignmentClass | PipingComponent | The number of the pressure test circuit of the PipingComponent. | http://sandbox.dexpi.org/rdl/PressureTestCircuitNumberAssignmentClass | TRUE
Compressor | EquipmentDescriptionAssignmentClass | Equipment | A short desciption of the Equipment in natural language. So far, there is no support for descriptions in different languages. | http://data.posccaesar.org/rdl/RDS2181987301 | TRUE
Compressor | TagNameAssignmentClass | TaggedPlantItem | The tag number of the TaggedPlantItem. See also <owner.TagNamePrefixAssignmentClass>, <owner.TagNameSequenceNumberAssignmentClass>, and <owner.TagNameSuffixAssignmentClass>. | http://sandbox.dexpi.org/rdl/TagNameAssignmentClass | FALSE
Compressor | TagNamePrefixAssignmentClass | TaggedPlantItem | The prefix part of the tag number of the TaggedPlantItem. For example, the prefix of the tag number "P4714-A" is "P". The prefix often indicates the type of the equipment item, e.g., "P" can indicate a pump. See also <owner.TagNameAssignmentClass>. | http://sandbox.dexpi.org/rdl/TagNamePrefixAssignmentClass | TRUE
Compressor | TagNameSequenceNumberAssignmentClass | TaggedPlantItem | The sequence number part of the tag number of the TaggedPlantItem. For example, the sequence number of the tag number "P4714-A" is "4714". | http://sandbox.dexpi.org/rdl/TagNameSequenceNumberAssignmentClass | TRUE
Compressor | TagNameSuffixAssignmentClass | TaggedPlantItem | The suffix part of the tag number of an TaggedPlantItem item. For example, the suffix of the tag number "P4714-A" is "A". | http://sandbox.dexpi.org/rdl/TagNameSuffixAssignmentClass | TRUE
ConicalStrainer | HeatTracingTypeAssignmentClass | PipeFitting | The heat tracing type related to the PipeFitting, represented as a string. | http://sandbox.dexpi.org/rdl/HeatTracingTypeAssignmentClass | TRUE
ConicalStrainer | InsulationTypeAssignmentClass | PipeFitting | The identification code for the insulation type related to the PipeFitting. So far, DEXPI does not define restrictions for valid values. | http://sandbox.dexpi.org/rdl/InsulationTypeAssignmentClass | TRUE
ConicalStrainer | PipingClassCodeAssignmentClass | PipeFitting | The identification code of the piping class of the PipeFitting. So far, DEXPI does not define restrictions for valid values. | http://sandbox.dexpi.org/rdl/PipingClassCodeAssignmentClass | TRUE
ConicalStrainer | PipingComponentNameAssignmentClass | PipeFitting | The piping component name of the PipeFitting. | http://sandbox.dexpi.org/rdl/PipingComponentNameAssignmentClass | TRUE
ConicalStrainer | PipingComponentNumberAssignmentClass | PipeFitting | The piping component number of the PipeFitting. | http://sandbox.dexpi.org/rdl/PipingComponentNumberAssignmentClass | TRUE
ConicalStrainer | BasfLineClassAssignmentClass | PipingComponent | The BASF line class of the PipingComponent, represented as a string. Note: This attribute has been included as an example for a company-specific attribute. It should actually be identified by a company-specific RDL reference. As there is currently no BASF RDL, the DEXPI RDL is used. | http://sandbox.dexpi.org/rdl/BasfLineClassAssignmentClass | TRUE
ConicalStrainer | FluidCodeAssignmentClass | PipingComponent | The identification code of the fluid related to the PipingComponent. So far, DEXPI does not define restrictions for valid values. | http://sandbox.dexpi.org/rdl/FluidCodeAssignmentClass | TRUE
ConicalStrainer | NominalDiametersRepresentationAssignmentClass | PipingComponent | A readable representation of the nominal diameters of the ports of the PipingComponent. The purpose of this value is to give a textual representation of the nominal diameters to be used in the graphics of a PID. | http://sandbox.dexpi.org/rdl/NominalDiametersRepresentationAssignmentClass | TRUE
ConicalStrainer | PressureTestCircuitNumberAssignmentClass | PipingComponent | The number of the pressure test circuit of the PipingComponent. | http://sandbox.dexpi.org/rdl/PressureTestCircuitNumberAssignmentClass | TRUE
ControlledActuator | DeviceTypeNameAssignmentClass | ControlledActuator | The device type of the ControlledActuator. | http://sandbox.dexpi.org/rdl/DeviceTypeNameAssignmentClass | TRUE
ControlledActuator | FailActionRepresentationAssignmentClass | ControlledActuator | A readable representation of the fail action of the ControlledActuator. This attribute should also be referenced in the graphics if applicable. | http://sandbox.dexpi.org/rdl/FailActionRepresentationAssignmentClass | TRUE
ControlledActuator | SubTagNameAssignmentClass | ControlledActuator | The sub tag name of the ControlledActuator. | http://sandbox.dexpi.org/rdl/SubTagNameAssignmentClass | TRUE
Displacer | MaterialOfConstructionCodeAssignmentClass | Displacer | A code that gives the material of construction of the Displacer. | http://data.posccaesar.org/rdl/RDS1460719741 | TRUE
Displacer | StageIdentifierAssignmentClass | Displacer | The stage identfifier of of the Displacer. | http://sandbox.dexpi.org/rdl/StageIdentifierAssignmentClass | TRUE
EjectorPump | EquipmentDescriptionAssignmentClass | Equipment | A short desciption of the Equipment in natural language. So far, there is no support for descriptions in different languages. | http://data.posccaesar.org/rdl/RDS2181987301 | TRUE
EjectorPump | TagNameAssignmentClass | TaggedPlantItem | The tag number of the TaggedPlantItem. See also <owner.TagNamePrefixAssignmentClass>, <owner.TagNameSequenceNumberAssignmentClass>, and <owner.TagNameSuffixAssignmentClass>. | http://sandbox.dexpi.org/rdl/TagNameAssignmentClass | FALSE
EjectorPump | TagNamePrefixAssignmentClass | TaggedPlantItem | The prefix part of the tag number of the TaggedPlantItem. For example, the prefix of the tag number "P4714-A" is "P". The prefix often indicates the type of the equipment item, e.g., "P" can indicate a pump. See also <owner.TagNameAssignmentClass>. | http://sandbox.dexpi.org/rdl/TagNamePrefixAssignmentClass | TRUE
EjectorPump | TagNameSequenceNumberAssignmentClass | TaggedPlantItem | The sequence number part of the tag number of the TaggedPlantItem. For example, the sequence number of the tag number "P4714-A" is "4714". | http://sandbox.dexpi.org/rdl/TagNameSequenceNumberAssignmentClass | TRUE
EjectorPump | TagNameSuffixAssignmentClass | TaggedPlantItem | The suffix part of the tag number of an TaggedPlantItem item. For example, the suffix of the tag number "P4714-A" is "A". | http://sandbox.dexpi.org/rdl/TagNameSuffixAssignmentClass | TRUE
ElectricHeater | EquipmentDescriptionAssignmentClass | Equipment | A short desciption of the Equipment in natural language. So far, there is no support for descriptions in different languages. | http://data.posccaesar.org/rdl/RDS2181987301 | TRUE
ElectricHeater | TagNameAssignmentClass | TaggedPlantItem | The tag number of the TaggedPlantItem. See also <owner.TagNamePrefixAssignmentClass>, <owner.TagNameSequenceNumberAssignmentClass>, and <owner.TagNameSuffixAssignmentClass>. | http://sandbox.dexpi.org/rdl/TagNameAssignmentClass | FALSE
ElectricHeater | TagNamePrefixAssignmentClass | TaggedPlantItem | The prefix part of the tag number of the TaggedPlantItem. For example, the prefix of the tag number "P4714-A" is "P". The prefix often indicates the type of the equipment item, e.g., "P" can indicate a pump. See also <owner.TagNameAssignmentClass>. | http://sandbox.dexpi.org/rdl/TagNamePrefixAssignmentClass | TRUE
ElectricHeater | TagNameSequenceNumberAssignmentClass | TaggedPlantItem | The sequence number part of the tag number of the TaggedPlantItem. For example, the sequence number of the tag number "P4714-A" is "4714". | http://sandbox.dexpi.org/rdl/TagNameSequenceNumberAssignmentClass | TRUE
ElectricHeater | TagNameSuffixAssignmentClass | TaggedPlantItem | The suffix part of the tag number of an TaggedPlantItem item. For example, the suffix of the tag number "P4714-A" is "A". | http://sandbox.dexpi.org/rdl/TagNameSuffixAssignmentClass | TRUE
ElectromagneticFlowMeter | HeatTracingTypeAssignmentClass | InlinePrimaryElement | The heat tracing type related to the InlinePrimaryElement, represented as a string. | http://sandbox.dexpi.org/rdl/HeatTracingTypeAssignmentClass | TRUE
ElectromagneticFlowMeter | InsulationTypeAssignmentClass | InlinePrimaryElement | The identification code for the insulation type related to the InlinePrimaryElement. So far, DEXPI does not define restrictions for valid values. | http://sandbox.dexpi.org/rdl/InsulationTypeAssignmentClass | TRUE
ElectromagneticFlowMeter | PipingComponentNameAssignmentClass | InlinePrimaryElement | The piping component name of the InlinePrimaryElement. | http://sandbox.dexpi.org/rdl/PipingComponentNameAssignmentClass | TRUE
ElectromagneticFlowMeter | PipingComponentNumberAssignmentClass | InlinePrimaryElement | The piping component number of the InlinePrimaryElement. | http://sandbox.dexpi.org/rdl/PipingComponentNumberAssignmentClass | TRUE
ElectromagneticFlowMeter | BasfLineClassAssignmentClass | PipingComponent | The BASF line class of the PipingComponent, represented as a string. Note: This attribute has been included as an example for a company-specific attribute. It should actually be identified by a company-specific RDL reference. As there is currently no BASF RDL, the DEXPI RDL is used. | http://sandbox.dexpi.org/rdl/BasfLineClassAssignmentClass | TRUE
ElectromagneticFlowMeter | FluidCodeAssignmentClass | PipingComponent | The identification code of the fluid related to the PipingComponent. So far, DEXPI does not define restrictions for valid values. | http://sandbox.dexpi.org/rdl/FluidCodeAssignmentClass | TRUE
ElectromagneticFlowMeter | NominalDiametersRepresentationAssignmentClass | PipingComponent | A readable representation of the nominal diameters of the ports of the PipingComponent. The purpose of this value is to give a textual representation of the nominal diameters to be used in the graphics of a PID. | http://sandbox.dexpi.org/rdl/NominalDiametersRepresentationAssignmentClass | TRUE
ElectromagneticFlowMeter | PressureTestCircuitNumberAssignmentClass | PipingComponent | The number of the pressure test circuit of the PipingComponent. | http://sandbox.dexpi.org/rdl/PressureTestCircuitNumberAssignmentClass | TRUE
Equipment | EquipmentDescriptionAssignmentClass | Equipment | A short desciption of the Equipment in natural language. So far, there is no support for descriptions in different languages. | http://data.posccaesar.org/rdl/RDS2181987301 | TRUE
Equipment | TagNameAssignmentClass | TaggedPlantItem | The tag number of the TaggedPlantItem. See also <owner.TagNamePrefixAssignmentClass>, <owner.TagNameSequenceNumberAssignmentClass>, and <owner.TagNameSuffixAssignmentClass>. | http://sandbox.dexpi.org/rdl/TagNameAssignmentClass | FALSE
Equipment | TagNamePrefixAssignmentClass | TaggedPlantItem | The prefix part of the tag number of the TaggedPlantItem. For example, the prefix of the tag number "P4714-A" is "P". The prefix often indicates the type of the equipment item, e.g., "P" can indicate a pump. See also <owner.TagNameAssignmentClass>. | http://sandbox.dexpi.org/rdl/TagNamePrefixAssignmentClass | TRUE
Equipment | TagNameSequenceNumberAssignmentClass | TaggedPlantItem | The sequence number part of the tag number of the TaggedPlantItem. For example, the sequence number of the tag number "P4714-A" is "4714". | http://sandbox.dexpi.org/rdl/TagNameSequenceNumberAssignmentClass | TRUE
Equipment | TagNameSuffixAssignmentClass | TaggedPlantItem | The suffix part of the tag number of an TaggedPlantItem item. For example, the suffix of the tag number "P4714-A" is "A". | http://sandbox.dexpi.org/rdl/TagNameSuffixAssignmentClass | TRUE
Filter | EquipmentDescriptionAssignmentClass | Equipment | A short desciption of the Equipment in natural language. So far, there is no support for descriptions in different languages. | http://data.posccaesar.org/rdl/RDS2181987301 | TRUE
Filter | TagNameAssignmentClass | TaggedPlantItem | The tag number of the TaggedPlantItem. See also <owner.TagNamePrefixAssignmentClass>, <owner.TagNameSequenceNumberAssignmentClass>, and <owner.TagNameSuffixAssignmentClass>. | http://sandbox.dexpi.org/rdl/TagNameAssignmentClass | FALSE
Filter | TagNamePrefixAssignmentClass | TaggedPlantItem | The prefix part of the tag number of the TaggedPlantItem. For example, the prefix of the tag number "P4714-A" is "P". The prefix often indicates the type of the equipment item, e.g., "P" can indicate a pump. See also <owner.TagNameAssignmentClass>. | http://sandbox.dexpi.org/rdl/TagNamePrefixAssignmentClass | TRUE
Filter | TagNameSequenceNumberAssignmentClass | TaggedPlantItem | The sequence number part of the tag number of the TaggedPlantItem. For example, the sequence number of the tag number "P4714-A" is "4714". | http://sandbox.dexpi.org/rdl/TagNameSequenceNumberAssignmentClass | TRUE
Filter | TagNameSuffixAssignmentClass | TaggedPlantItem | The suffix part of the tag number of an TaggedPlantItem item. For example, the suffix of the tag number "P4714-A" is "A". | http://sandbox.dexpi.org/rdl/TagNameSuffixAssignmentClass | TRUE
FilterUnit | MaterialOfConstructionCodeAssignmentClass | FilterUnit | A code that gives the material of construction of the FilterUnit. | http://data.posccaesar.org/rdl/RDS1460719741 | TRUE
FlameArrestor | BasfLineClassAssignmentClass | PipingComponent | The BASF line class of the PipingComponent, represented as a string. Note: This attribute has been included as an example for a company-specific attribute. It should actually be identified by a company-specific RDL reference. As there is currently no BASF RDL, the DEXPI RDL is used. | http://sandbox.dexpi.org/rdl/BasfLineClassAssignmentClass | TRUE
FlameArrestor | FluidCodeAssignmentClass | PipingComponent | The identification code of the fluid related to the PipingComponent. So far, DEXPI does not define restrictions for valid values. | http://sandbox.dexpi.org/rdl/FluidCodeAssignmentClass | TRUE
FlameArrestor | NominalDiametersRepresentationAssignmentClass | PipingComponent | A readable representation of the nominal diameters of the ports of the PipingComponent. The purpose of this value is to give a textual representation of the nominal diameters to be used in the graphics of a PID. | http://sandbox.dexpi.org/rdl/NominalDiametersRepresentationAssignmentClass | TRUE
FlameArrestor | PressureTestCircuitNumberAssignmentClass | PipingComponent | The number of the pressure test circuit of the PipingComponent. | http://sandbox.dexpi.org/rdl/PressureTestCircuitNumberAssignmentClass | TRUE
FlameArrestor | FlowInPipingClassCodeAssignmentClass | SafetyValveOrFitting | The code of the piping class at the flow in side of SafetyValveOrFitting. | http://sandbox.dexpi.org/rdl/FlowInPipingClassCodeAssignmentClass | TRUE
FlameArrestor | FlowOutPipingClassCodeAssignmentClass | SafetyValveOrFitting | The code of the piping class at the flow out side of SafetyValveOrFitting. | http://sandbox.dexpi.org/rdl/FlowOutPipingClassCodeAssignmentClass | TRUE
FlameArrestor | LocationRegistrationNumberAssignmentClass | SafetyValveOrFitting | The location registration number of the SafetyValveOrFitting. | http://sandbox.dexpi.org/rdl/LocationRegistrationNumberAssignmentClass | TRUE
FlameArrestor | PositionNumberAssignmentClass | SafetyValveOrFitting | The position number of the SafetyValveOrFitting. | http://sandbox.dexpi.org/rdl/PositionNumberAssignmentClass | TRUE
Flange | HeatTracingTypeAssignmentClass | PipeFitting | The heat tracing type related to the PipeFitting, represented as a string. | http://sandbox.dexpi.org/rdl/HeatTracingTypeAssignmentClass | TRUE
Flange | InsulationTypeAssignmentClass | PipeFitting | The identification code for the insulation type related to the PipeFitting. So far, DEXPI does not define restrictions for valid values. | http://sandbox.dexpi.org/rdl/InsulationTypeAssignmentClass | TRUE
Flange | PipingClassCodeAssignmentClass | PipeFitting | The identification code of the piping class of the PipeFitting. So far, DEXPI does not define restrictions for valid values. | http://sandbox.dexpi.org/rdl/PipingClassCodeAssignmentClass | TRUE
Flange | PipingComponentNameAssignmentClass | PipeFitting | The piping component name of the PipeFitting. | http://sandbox.dexpi.org/rdl/PipingComponentNameAssignmentClass | TRUE
Flange | PipingComponentNumberAssignmentClass | PipeFitting | The piping component number of the PipeFitting. | http://sandbox.dexpi.org/rdl/PipingComponentNumberAssignmentClass | TRUE
Flange | BasfLineClassAssignmentClass | PipingComponent | The BASF line class of the PipingComponent, represented as a string. Note: This attribute has been included as an example for a company-specific attribute. It should actually be identified by a company-specific RDL reference. As there is currently no BASF RDL, the DEXPI RDL is used. | http://sandbox.dexpi.org/rdl/BasfLineClassAssignmentClass | TRUE
Flange | FluidCodeAssignmentClass | PipingComponent | The identification code of the fluid related to the PipingComponent. So far, DEXPI does not define restrictions for valid values. | http://sandbox.dexpi.org/rdl/FluidCodeAssignmentClass | TRUE
Flange | NominalDiametersRepresentationAssignmentClass | PipingComponent | A readable representation of the nominal diameters of the ports of the PipingComponent. The purpose of this value is to give a textual representation of the nominal diameters to be used in the graphics of a PID. | http://sandbox.dexpi.org/rdl/NominalDiametersRepresentationAssignmentClass | TRUE
Flange | PressureTestCircuitNumberAssignmentClass | PipingComponent | The number of the pressure test circuit of the PipingComponent. | http://sandbox.dexpi.org/rdl/PressureTestCircuitNumberAssignmentClass | TRUE
FlangedConnection | HeatTracingTypeAssignmentClass | PipeFitting | The heat tracing type related to the PipeFitting, represented as a string. | http://sandbox.dexpi.org/rdl/HeatTracingTypeAssignmentClass | TRUE
FlangedConnection | InsulationTypeAssignmentClass | PipeFitting | The identification code for the insulation type related to the PipeFitting. So far, DEXPI does not define restrictions for valid values. | http://sandbox.dexpi.org/rdl/InsulationTypeAssignmentClass | TRUE
FlangedConnection | PipingClassCodeAssignmentClass | PipeFitting | The identification code of the piping class of the PipeFitting. So far, DEXPI does not define restrictions for valid values. | http://sandbox.dexpi.org/rdl/PipingClassCodeAssignmentClass | TRUE
FlangedConnection | PipingComponentNameAssignmentClass | PipeFitting | The piping component name of the PipeFitting. | http://sandbox.dexpi.org/rdl/PipingComponentNameAssignmentClass | TRUE
FlangedConnection | PipingComponentNumberAssignmentClass | PipeFitting | The piping component number of the PipeFitting. | http://sandbox.dexpi.org/rdl/PipingComponentNumberAssignmentClass | TRUE
FlangedConnection | BasfLineClassAssignmentClass | PipingComponent | The BASF line class of the PipingComponent, represented as a string. Note: This attribute has been included as an example for a company-specific attribute. It should actually be identified by a company-specific RDL reference. As there is currently no BASF RDL, the DEXPI RDL is used. | http://sandbox.dexpi.org/rdl/BasfLineClassAssignmentClass | TRUE
FlangedConnection | FluidCodeAssignmentClass | PipingComponent | The identification code of the fluid related to the PipingComponent. So far, DEXPI does not define restrictions for valid values. | http://sandbox.dexpi.org/rdl/FluidCodeAssignmentClass | TRUE
FlangedConnection | NominalDiametersRepresentationAssignmentClass | PipingComponent | A readable representation of the nominal diameters of the ports of the PipingComponent. The purpose of this value is to give a textual representation of the nominal diameters to be used in the graphics of a PID. | http://sandbox.dexpi.org/rdl/NominalDiametersRepresentationAssignmentClass | TRUE
FlangedConnection | PressureTestCircuitNumberAssignmentClass | PipingComponent | The number of the pressure test circuit of the PipingComponent. | http://sandbox.dexpi.org/rdl/PressureTestCircuitNumberAssignmentClass | TRUE
FlowDetector | HeatTracingTypeAssignmentClass | InlinePrimaryElement | The heat tracing type related to the InlinePrimaryElement, represented as a string. | http://sandbox.dexpi.org/rdl/HeatTracingTypeAssignmentClass | TRUE
FlowDetector | InsulationTypeAssignmentClass | InlinePrimaryElement | The identification code for the insulation type related to the InlinePrimaryElement. So far, DEXPI does not define restrictions for valid values. | http://sandbox.dexpi.org/rdl/InsulationTypeAssignmentClass | TRUE
FlowDetector | PipingComponentNameAssignmentClass | InlinePrimaryElement | The piping component name of the InlinePrimaryElement. | http://sandbox.dexpi.org/rdl/PipingComponentNameAssignmentClass | TRUE
FlowDetector | PipingComponentNumberAssignmentClass | InlinePrimaryElement | The piping component number of the InlinePrimaryElement. | http://sandbox.dexpi.org/rdl/PipingComponentNumberAssignmentClass | TRUE
FlowDetector | BasfLineClassAssignmentClass | PipingComponent | The BASF line class of the PipingComponent, represented as a string. Note: This attribute has been included as an example for a company-specific attribute. It should actually be identified by a company-specific RDL reference. As there is currently no BASF RDL, the DEXPI RDL is used. | http://sandbox.dexpi.org/rdl/BasfLineClassAssignmentClass | TRUE
FlowDetector | FluidCodeAssignmentClass | PipingComponent | The identification code of the fluid related to the PipingComponent. So far, DEXPI does not define restrictions for valid values. | http://sandbox.dexpi.org/rdl/FluidCodeAssignmentClass | TRUE
FlowDetector | NominalDiametersRepresentationAssignmentClass | PipingComponent | A readable representation of the nominal diameters of the ports of the PipingComponent. The purpose of this value is to give a textual representation of the nominal diameters to be used in the graphics of a PID. | http://sandbox.dexpi.org/rdl/NominalDiametersRepresentationAssignmentClass | TRUE
FlowDetector | PressureTestCircuitNumberAssignmentClass | PipingComponent | The number of the pressure test circuit of the PipingComponent. | http://sandbox.dexpi.org/rdl/PressureTestCircuitNumberAssignmentClass | TRUE
FlowNozzle | HeatTracingTypeAssignmentClass | InlinePrimaryElement | The heat tracing type related to the InlinePrimaryElement, represented as a string. | http://sandbox.dexpi.org/rdl/HeatTracingTypeAssignmentClass | TRUE
FlowNozzle | InsulationTypeAssignmentClass | InlinePrimaryElement | The identification code for the insulation type related to the InlinePrimaryElement. So far, DEXPI does not define restrictions for valid values. | http://sandbox.dexpi.org/rdl/InsulationTypeAssignmentClass | TRUE
FlowNozzle | PipingComponentNameAssignmentClass | InlinePrimaryElement | The piping component name of the InlinePrimaryElement. | http://sandbox.dexpi.org/rdl/PipingComponentNameAssignmentClass | TRUE
FlowNozzle | PipingComponentNumberAssignmentClass | InlinePrimaryElement | The piping component number of the InlinePrimaryElement. | http://sandbox.dexpi.org/rdl/PipingComponentNumberAssignmentClass | TRUE
FlowNozzle | BasfLineClassAssignmentClass | PipingComponent | The BASF line class of the PipingComponent, represented as a string. Note: This attribute has been included as an example for a company-specific attribute. It should actually be identified by a company-specific RDL reference. As there is currently no BASF RDL, the DEXPI RDL is used. | http://sandbox.dexpi.org/rdl/BasfLineClassAssignmentClass | TRUE
FlowNozzle | FluidCodeAssignmentClass | PipingComponent | The identification code of the fluid related to the PipingComponent. So far, DEXPI does not define restrictions for valid values. | http://sandbox.dexpi.org/rdl/FluidCodeAssignmentClass | TRUE
FlowNozzle | NominalDiametersRepresentationAssignmentClass | PipingComponent | A readable representation of the nominal diameters of the ports of the PipingComponent. The purpose of this value is to give a textual representation of the nominal diameters to be used in the graphics of a PID. | http://sandbox.dexpi.org/rdl/NominalDiametersRepresentationAssignmentClass | TRUE
FlowNozzle | PressureTestCircuitNumberAssignmentClass | PipingComponent | The number of the pressure test circuit of the PipingComponent. | http://sandbox.dexpi.org/rdl/PressureTestCircuitNumberAssignmentClass | TRUE
Funnel | HeatTracingTypeAssignmentClass | PipeFitting | The heat tracing type related to the PipeFitting, represented as a string. | http://sandbox.dexpi.org/rdl/HeatTracingTypeAssignmentClass | TRUE
Funnel | InsulationTypeAssignmentClass | PipeFitting | The identification code for the insulation type related to the PipeFitting. So far, DEXPI does not define restrictions for valid values. | http://sandbox.dexpi.org/rdl/InsulationTypeAssignmentClass | TRUE
Funnel | PipingClassCodeAssignmentClass | PipeFitting | The identification code of the piping class of the PipeFitting. So far, DEXPI does not define restrictions for valid values. | http://sandbox.dexpi.org/rdl/PipingClassCodeAssignmentClass | TRUE
Funnel | PipingComponentNameAssignmentClass | PipeFitting | The piping component name of the PipeFitting. | http://sandbox.dexpi.org/rdl/PipingComponentNameAssignmentClass | TRUE
Funnel | PipingComponentNumberAssignmentClass | PipeFitting | The piping component number of the PipeFitting. | http://sandbox.dexpi.org/rdl/PipingComponentNumberAssignmentClass | TRUE
Funnel | BasfLineClassAssignmentClass | PipingComponent | The BASF line class of the PipingComponent, represented as a string. Note: This attribute has been included as an example for a company-specific attribute. It should actually be identified by a company-specific RDL reference. As there is currently no BASF RDL, the DEXPI RDL is used. | http://sandbox.dexpi.org/rdl/BasfLineClassAssignmentClass | TRUE
Funnel | FluidCodeAssignmentClass | PipingComponent | The identification code of the fluid related to the PipingComponent. So far, DEXPI does not define restrictions for valid values. | http://sandbox.dexpi.org/rdl/FluidCodeAssignmentClass | TRUE
Funnel | NominalDiametersRepresentationAssignmentClass | PipingComponent | A readable representation of the nominal diameters of the ports of the PipingComponent. The purpose of this value is to give a textual representation of the nominal diameters to be used in the graphics of a PID. | http://sandbox.dexpi.org/rdl/NominalDiametersRepresentationAssignmentClass | TRUE
Funnel | PressureTestCircuitNumberAssignmentClass | PipingComponent | The number of the pressure test circuit of the PipingComponent. | http://sandbox.dexpi.org/rdl/PressureTestCircuitNumberAssignmentClass | TRUE
GasFilter | EquipmentDescriptionAssignmentClass | Equipment | A short desciption of the Equipment in natural language. So far, there is no support for descriptions in different languages. | http://data.posccaesar.org/rdl/RDS2181987301 | TRUE
GasFilter | TagNameAssignmentClass | TaggedPlantItem | The tag number of the TaggedPlantItem. See also <owner.TagNamePrefixAssignmentClass>, <owner.TagNameSequenceNumberAssignmentClass>, and <owner.TagNameSuffixAssignmentClass>. | http://sandbox.dexpi.org/rdl/TagNameAssignmentClass | FALSE
GasFilter | TagNamePrefixAssignmentClass | TaggedPlantItem | The prefix part of the tag number of the TaggedPlantItem. For example, the prefix of the tag number "P4714-A" is "P". The prefix often indicates the type of the equipment item, e.g., "P" can indicate a pump. See also <owner.TagNameAssignmentClass>. | http://sandbox.dexpi.org/rdl/TagNamePrefixAssignmentClass | TRUE
GasFilter | TagNameSequenceNumberAssignmentClass | TaggedPlantItem | The sequence number part of the tag number of the TaggedPlantItem. For example, the sequence number of the tag number "P4714-A" is "4714". | http://sandbox.dexpi.org/rdl/TagNameSequenceNumberAssignmentClass | TRUE
GasFilter | TagNameSuffixAssignmentClass | TaggedPlantItem | The suffix part of the tag number of an TaggedPlantItem item. For example, the suffix of the tag number "P4714-A" is "A". | http://sandbox.dexpi.org/rdl/TagNameSuffixAssignmentClass | TRUE
GateValve | BasfLineClassAssignmentClass | PipingComponent | The BASF line class of the PipingComponent, represented as a string. Note: This attribute has been included as an example for a company-specific attribute. It should actually be identified by a company-specific RDL reference. As there is currently no BASF RDL, the DEXPI RDL is used. | http://sandbox.dexpi.org/rdl/BasfLineClassAssignmentClass | TRUE
GateValve | FluidCodeAssignmentClass | PipingComponent | The identification code of the fluid related to the PipingComponent. So far, DEXPI does not define restrictions for valid values. | http://sandbox.dexpi.org/rdl/FluidCodeAssignmentClass | TRUE
GateValve | NominalDiametersRepresentationAssignmentClass | PipingComponent | A readable representation of the nominal diameters of the ports of the PipingComponent. The purpose of this value is to give a textual representation of the nominal diameters to be used in the graphics of a PID. | http://sandbox.dexpi.org/rdl/NominalDiametersRepresentationAssignmentClass | TRUE
GateValve | PressureTestCircuitNumberAssignmentClass | PipingComponent | The number of the pressure test circuit of the PipingComponent. | http://sandbox.dexpi.org/rdl/PressureTestCircuitNumberAssignmentClass | TRUE
GateValve | HeatTracingTypeAssignmentClass | ShutOffValve | The heat tracing type related to the ShutOffValve, represented as a string. | http://sandbox.dexpi.org/rdl/HeatTracingTypeAssignmentClass | TRUE
GateValve | InsulationTypeAssignmentClass | ShutOffValve | The identification code for the insulation type related to the ShutOffValve. So far, DEXPI does not define restrictions for valid values. | http://sandbox.dexpi.org/rdl/InsulationTypeAssignmentClass | TRUE
GateValve | PipingClassCodeAssignmentClass | ShutOffValve | The identification code of the piping class of the ShutOffValve. So far, DEXPI does not define restrictions for valid values. | http://sandbox.dexpi.org/rdl/PipingClassCodeAssignmentClass | TRUE
GateValve | PipingComponentNameAssignmentClass | ShutOffValve | The piping component name of the ShutOffValve. | http://sandbox.dexpi.org/rdl/PipingComponentNameAssignmentClass | TRUE
GateValve | PipingComponentNumberAssignmentClass | ShutOffValve | The piping component number of the ShutOffValve. | http://sandbox.dexpi.org/rdl/PipingComponentNumberAssignmentClass | TRUE
GlobeCheckValve | HeatTracingTypeAssignmentClass | CheckValve | The heat tracing type related to the CheckValve, represented as a string. | http://sandbox.dexpi.org/rdl/HeatTracingTypeAssignmentClass | TRUE
GlobeCheckValve | InsulationTypeAssignmentClass | CheckValve | The identification code for the insulation type related to the CheckValve. So far, DEXPI does not define restrictions for valid values. | http://sandbox.dexpi.org/rdl/InsulationTypeAssignmentClass | TRUE
GlobeCheckValve | PipingClassCodeAssignmentClass | CheckValve | The identification code of the piping class of the CheckValve. So far, DEXPI does not define restrictions for valid values. | http://sandbox.dexpi.org/rdl/PipingClassCodeAssignmentClass | TRUE
GlobeCheckValve | PipingComponentNameAssignmentClass | CheckValve | The piping component name of the CheckValve. | http://sandbox.dexpi.org/rdl/PipingComponentNameAssignmentClass | TRUE
GlobeCheckValve | PipingComponentNumberAssignmentClass | CheckValve | The piping component number of the CheckValve. | http://sandbox.dexpi.org/rdl/PipingComponentNumberAssignmentClass | TRUE
GlobeCheckValve | BasfLineClassAssignmentClass | PipingComponent | The BASF line class of the PipingComponent, represented as a string. Note: This attribute has been included as an example for a company-specific attribute. It should actually be identified by a company-specific RDL reference. As there is currently no BASF RDL, the DEXPI RDL is used. | http://sandbox.dexpi.org/rdl/BasfLineClassAssignmentClass | TRUE
GlobeCheckValve | FluidCodeAssignmentClass | PipingComponent | The identification code of the fluid related to the PipingComponent. So far, DEXPI does not define restrictions for valid values. | http://sandbox.dexpi.org/rdl/FluidCodeAssignmentClass | TRUE
GlobeCheckValve | NominalDiametersRepresentationAssignmentClass | PipingComponent | A readable representation of the nominal diameters of the ports of the PipingComponent. The purpose of this value is to give a textual representation of the nominal diameters to be used in the graphics of a PID. | http://sandbox.dexpi.org/rdl/NominalDiametersRepresentationAssignmentClass | TRUE
GlobeCheckValve | PressureTestCircuitNumberAssignmentClass | PipingComponent | The number of the pressure test circuit of the PipingComponent. | http://sandbox.dexpi.org/rdl/PressureTestCircuitNumberAssignmentClass | TRUE
GlobeValve | BasfLineClassAssignmentClass | PipingComponent | The BASF line class of the PipingComponent, represented as a string. Note: This attribute has been included as an example for a company-specific attribute. It should actually be identified by a company-specific RDL reference. As there is currently no BASF RDL, the DEXPI RDL is used. | http://sandbox.dexpi.org/rdl/BasfLineClassAssignmentClass | TRUE
GlobeValve | FluidCodeAssignmentClass | PipingComponent | The identification code of the fluid related to the PipingComponent. So far, DEXPI does not define restrictions for valid values. | http://sandbox.dexpi.org/rdl/FluidCodeAssignmentClass | TRUE
GlobeValve | NominalDiametersRepresentationAssignmentClass | PipingComponent | A readable representation of the nominal diameters of the ports of the PipingComponent. The purpose of this value is to give a textual representation of the nominal diameters to be used in the graphics of a PID. | http://sandbox.dexpi.org/rdl/NominalDiametersRepresentationAssignmentClass | TRUE
GlobeValve | PressureTestCircuitNumberAssignmentClass | PipingComponent | The number of the pressure test circuit of the PipingComponent. | http://sandbox.dexpi.org/rdl/PressureTestCircuitNumberAssignmentClass | TRUE
GlobeValve | HeatTracingTypeAssignmentClass | ShutOffValve | The heat tracing type related to the ShutOffValve, represented as a string. | http://sandbox.dexpi.org/rdl/HeatTracingTypeAssignmentClass | TRUE
GlobeValve | InsulationTypeAssignmentClass | ShutOffValve | The identification code for the insulation type related to the ShutOffValve. So far, DEXPI does not define restrictions for valid values. | http://sandbox.dexpi.org/rdl/InsulationTypeAssignmentClass | TRUE
GlobeValve | PipingClassCodeAssignmentClass | ShutOffValve | The identification code of the piping class of the ShutOffValve. So far, DEXPI does not define restrictions for valid values. | http://sandbox.dexpi.org/rdl/PipingClassCodeAssignmentClass | TRUE
GlobeValve | PipingComponentNameAssignmentClass | ShutOffValve | The piping component name of the ShutOffValve. | http://sandbox.dexpi.org/rdl/PipingComponentNameAssignmentClass | TRUE
GlobeValve | PipingComponentNumberAssignmentClass | ShutOffValve | The piping component number of the ShutOffValve. | http://sandbox.dexpi.org/rdl/PipingComponentNumberAssignmentClass | TRUE
HeatExchanger | EquipmentDescriptionAssignmentClass | Equipment | A short desciption of the Equipment in natural language. So far, there is no support for descriptions in different languages. | http://data.posccaesar.org/rdl/RDS2181987301 | TRUE
HeatExchanger | TagNameAssignmentClass | TaggedPlantItem | The tag number of the TaggedPlantItem. See also <owner.TagNamePrefixAssignmentClass>, <owner.TagNameSequenceNumberAssignmentClass>, and <owner.TagNameSuffixAssignmentClass>. | http://sandbox.dexpi.org/rdl/TagNameAssignmentClass | FALSE
HeatExchanger | TagNamePrefixAssignmentClass | TaggedPlantItem | The prefix part of the tag number of the TaggedPlantItem. For example, the prefix of the tag number "P4714-A" is "P". The prefix often indicates the type of the equipment item, e.g., "P" can indicate a pump. See also <owner.TagNameAssignmentClass>. | http://sandbox.dexpi.org/rdl/TagNamePrefixAssignmentClass | TRUE
HeatExchanger | TagNameSequenceNumberAssignmentClass | TaggedPlantItem | The sequence number part of the tag number of the TaggedPlantItem. For example, the sequence number of the tag number "P4714-A" is "4714". | http://sandbox.dexpi.org/rdl/TagNameSequenceNumberAssignmentClass | TRUE
HeatExchanger | TagNameSuffixAssignmentClass | TaggedPlantItem | The suffix part of the tag number of an TaggedPlantItem item. For example, the suffix of the tag number "P4714-A" is "A". | http://sandbox.dexpi.org/rdl/TagNameSuffixAssignmentClass | TRUE
HeatExchangerRotor | MaterialOfConstructionCodeAssignmentClass | HeatExchangerRotor | A code that gives the material of construction of the HeatExchangerRotor. | http://data.posccaesar.org/rdl/RDS1460719741 | TRUE
Hose | HeatTracingTypeAssignmentClass | PipeFitting | The heat tracing type related to the PipeFitting, represented as a string. | http://sandbox.dexpi.org/rdl/HeatTracingTypeAssignmentClass | TRUE
Hose | InsulationTypeAssignmentClass | PipeFitting | The identification code for the insulation type related to the PipeFitting. So far, DEXPI does not define restrictions for valid values. | http://sandbox.dexpi.org/rdl/InsulationTypeAssignmentClass | TRUE
Hose | PipingClassCodeAssignmentClass | PipeFitting | The identification code of the piping class of the PipeFitting. So far, DEXPI does not define restrictions for valid values. | http://sandbox.dexpi.org/rdl/PipingClassCodeAssignmentClass | TRUE
Hose | PipingComponentNameAssignmentClass | PipeFitting | The piping component name of the PipeFitting. | http://sandbox.dexpi.org/rdl/PipingComponentNameAssignmentClass | TRUE
Hose | PipingComponentNumberAssignmentClass | PipeFitting | The piping component number of the PipeFitting. | http://sandbox.dexpi.org/rdl/PipingComponentNumberAssignmentClass | TRUE
Hose | BasfLineClassAssignmentClass | PipingComponent | The BASF line class of the PipingComponent, represented as a string. Note: This attribute has been included as an example for a company-specific attribute. It should actually be identified by a company-specific RDL reference. As there is currently no BASF RDL, the DEXPI RDL is used. | http://sandbox.dexpi.org/rdl/BasfLineClassAssignmentClass | TRUE
Hose | FluidCodeAssignmentClass | PipingComponent | The identification code of the fluid related to the PipingComponent. So far, DEXPI does not define restrictions for valid values. | http://sandbox.dexpi.org/rdl/FluidCodeAssignmentClass | TRUE
Hose | NominalDiametersRepresentationAssignmentClass | PipingComponent | A readable representation of the nominal diameters of the ports of the PipingComponent. The purpose of this value is to give a textual representation of the nominal diameters to be used in the graphics of a PID. | http://sandbox.dexpi.org/rdl/NominalDiametersRepresentationAssignmentClass | TRUE
Hose | PressureTestCircuitNumberAssignmentClass | PipingComponent | The number of the pressure test circuit of the PipingComponent. | http://sandbox.dexpi.org/rdl/PressureTestCircuitNumberAssignmentClass | TRUE
IlluminatedSightGlass | HeatTracingTypeAssignmentClass | PipeFitting | The heat tracing type related to the PipeFitting, represented as a string. | http://sandbox.dexpi.org/rdl/HeatTracingTypeAssignmentClass | TRUE
IlluminatedSightGlass | InsulationTypeAssignmentClass | PipeFitting | The identification code for the insulation type related to the PipeFitting. So far, DEXPI does not define restrictions for valid values. | http://sandbox.dexpi.org/rdl/InsulationTypeAssignmentClass | TRUE
IlluminatedSightGlass | PipingClassCodeAssignmentClass | PipeFitting | The identification code of the piping class of the PipeFitting. So far, DEXPI does not define restrictions for valid values. | http://sandbox.dexpi.org/rdl/PipingClassCodeAssignmentClass | TRUE
IlluminatedSightGlass | PipingComponentNameAssignmentClass | PipeFitting | The piping component name of the PipeFitting. | http://sandbox.dexpi.org/rdl/PipingComponentNameAssignmentClass | TRUE
IlluminatedSightGlass | PipingComponentNumberAssignmentClass | PipeFitting | The piping component number of the PipeFitting. | http://sandbox.dexpi.org/rdl/PipingComponentNumberAssignmentClass | TRUE
IlluminatedSightGlass | BasfLineClassAssignmentClass | PipingComponent | The BASF line class of the PipingComponent, represented as a string. Note: This attribute has been included as an example for a company-specific attribute. It should actually be identified by a company-specific RDL reference. As there is currently no BASF RDL, the DEXPI RDL is used. | http://sandbox.dexpi.org/rdl/BasfLineClassAssignmentClass | TRUE
IlluminatedSightGlass | FluidCodeAssignmentClass | PipingComponent | The identification code of the fluid related to the PipingComponent. So far, DEXPI does not define restrictions for valid values. | http://sandbox.dexpi.org/rdl/FluidCodeAssignmentClass | TRUE
IlluminatedSightGlass | NominalDiametersRepresentationAssignmentClass | PipingComponent | A readable representation of the nominal diameters of the ports of the PipingComponent. The purpose of this value is to give a textual representation of the nominal diameters to be used in the graphics of a PID. | http://sandbox.dexpi.org/rdl/NominalDiametersRepresentationAssignmentClass | TRUE
IlluminatedSightGlass | PressureTestCircuitNumberAssignmentClass | PipingComponent | The number of the pressure test circuit of the PipingComponent. | http://sandbox.dexpi.org/rdl/PressureTestCircuitNumberAssignmentClass | TRUE
Impeller | MaterialOfConstructionCodeAssignmentClass | Impeller | A code that gives the material of construction of the Impeller. | http://data.posccaesar.org/rdl/RDS1460719741 | TRUE
Impeller | StageIdentifierAssignmentClass | Impeller | The stage identfifier of of the Impeller. | http://sandbox.dexpi.org/rdl/StageIdentifierAssignmentClass | TRUE
InLineMixer | HeatTracingTypeAssignmentClass | PipeFitting | The heat tracing type related to the PipeFitting, represented as a string. | http://sandbox.dexpi.org/rdl/HeatTracingTypeAssignmentClass | TRUE
InLineMixer | InsulationTypeAssignmentClass | PipeFitting | The identification code for the insulation type related to the PipeFitting. So far, DEXPI does not define restrictions for valid values. | http://sandbox.dexpi.org/rdl/InsulationTypeAssignmentClass | TRUE
InLineMixer | PipingClassCodeAssignmentClass | PipeFitting | The identification code of the piping class of the PipeFitting. So far, DEXPI does not define restrictions for valid values. | http://sandbox.dexpi.org/rdl/PipingClassCodeAssignmentClass | TRUE
InLineMixer | PipingComponentNameAssignmentClass | PipeFitting | The piping component name of the PipeFitting. | http://sandbox.dexpi.org/rdl/PipingComponentNameAssignmentClass | TRUE
InLineMixer | PipingComponentNumberAssignmentClass | PipeFitting | The piping component number of the PipeFitting. | http://sandbox.dexpi.org/rdl/PipingComponentNumberAssignmentClass | TRUE
InLineMixer | BasfLineClassAssignmentClass | PipingComponent | The BASF line class of the PipingComponent, represented as a string. Note: This attribute has been included as an example for a company-specific attribute. It should actually be identified by a company-specific RDL reference. As there is currently no BASF RDL, the DEXPI RDL is used. | http://sandbox.dexpi.org/rdl/BasfLineClassAssignmentClass | TRUE
InLineMixer | FluidCodeAssignmentClass | PipingComponent | The identification code of the fluid related to the PipingComponent. So far, DEXPI does not define restrictions for valid values. | http://sandbox.dexpi.org/rdl/FluidCodeAssignmentClass | TRUE
InLineMixer | NominalDiametersRepresentationAssignmentClass | PipingComponent | A readable representation of the nominal diameters of the ports of the PipingComponent. The purpose of this value is to give a textual representation of the nominal diameters to be used in the graphics of a PID. | http://sandbox.dexpi.org/rdl/NominalDiametersRepresentationAssignmentClass | TRUE
InLineMixer | PressureTestCircuitNumberAssignmentClass | PipingComponent | The number of the pressure test circuit of the PipingComponent. | http://sandbox.dexpi.org/rdl/PressureTestCircuitNumberAssignmentClass | TRUE
IndustrialComplexIso10209-2012 | IndustrialComplexIdentificationCodeAssignmentClass | IndustrialComplexIso10209-2012 | The identification code of the IndustrialComplexIso10209-2012. | http://sandbox.dexpi.org/rdl/IndustrialComplexIdentificationCodeAssignmentClass | TRUE
IndustrialComplexIso10209-2012 | IndustrialComplexNameAssignmentClass | IndustrialComplexIso10209-2012 | The name of the IndustrialComplexIso10209-2012. | http://sandbox.dexpi.org/rdl/IndustrialComplexNameAssignmentClass | TRUE
InlinePrimaryElement | HeatTracingTypeAssignmentClass | InlinePrimaryElement | The heat tracing type related to the InlinePrimaryElement, represented as a string. | http://sandbox.dexpi.org/rdl/HeatTracingTypeAssignmentClass | TRUE
InlinePrimaryElement | InsulationTypeAssignmentClass | InlinePrimaryElement | The identification code for the insulation type related to the InlinePrimaryElement. So far, DEXPI does not define restrictions for valid values. | http://sandbox.dexpi.org/rdl/InsulationTypeAssignmentClass | TRUE
InlinePrimaryElement | PipingComponentNameAssignmentClass | InlinePrimaryElement | The piping component name of the InlinePrimaryElement. | http://sandbox.dexpi.org/rdl/PipingComponentNameAssignmentClass | TRUE
InlinePrimaryElement | PipingComponentNumberAssignmentClass | InlinePrimaryElement | The piping component number of the InlinePrimaryElement. | http://sandbox.dexpi.org/rdl/PipingComponentNumberAssignmentClass | TRUE
InlinePrimaryElement | BasfLineClassAssignmentClass | PipingComponent | The BASF line class of the PipingComponent, represented as a string. Note: This attribute has been included as an example for a company-specific attribute. It should actually be identified by a company-specific RDL reference. As there is currently no BASF RDL, the DEXPI RDL is used. | http://sandbox.dexpi.org/rdl/BasfLineClassAssignmentClass | TRUE
InlinePrimaryElement | FluidCodeAssignmentClass | PipingComponent | The identification code of the fluid related to the PipingComponent. So far, DEXPI does not define restrictions for valid values. | http://sandbox.dexpi.org/rdl/FluidCodeAssignmentClass | TRUE
InlinePrimaryElement | NominalDiametersRepresentationAssignmentClass | PipingComponent | A readable representation of the nominal diameters of the ports of the PipingComponent. The purpose of this value is to give a textual representation of the nominal diameters to be used in the graphics of a PID. | http://sandbox.dexpi.org/rdl/NominalDiametersRepresentationAssignmentClass | TRUE
InlinePrimaryElement | PressureTestCircuitNumberAssignmentClass | PipingComponent | The number of the pressure test circuit of the PipingComponent. | http://sandbox.dexpi.org/rdl/PressureTestCircuitNumberAssignmentClass | TRUE
InlinePrimaryElementReference | SubTagNameAssignmentClass | PrimaryElement | The sub tag name of the PrimaryElement. | http://sandbox.dexpi.org/rdl/SubTagNameAssignmentClass | TRUE
InstrumentationLoopFunction | InstrumentationLoopFunctionNumberAssignmentClass | InstrumentationLoopFunction | The identification number of the InstrumentationLoopFunction. | http://sandbox.dexpi.org/rdl/InstrumentationLoopFunctionNumberAssignmentClass | TRUE
Isa95Enterprise | EnterpriseIdentificationCodeAssignmentClass | Isa95Enterprise | The identification code of the Isa95Enterprise. | http://sandbox.dexpi.org/rdl/EnterpriseIdentificationCodeAssignmentClass | TRUE
Isa95Enterprise | EnterpriseNameAssignmentClass | Isa95Enterprise | The name of the Isa95Enterprise. | http://sandbox.dexpi.org/rdl/EnterpriseNameAssignmentClass | TRUE
Kneader | EquipmentDescriptionAssignmentClass | Equipment | A short desciption of the Equipment in natural language. So far, there is no support for descriptions in different languages. | http://data.posccaesar.org/rdl/RDS2181987301 | TRUE
Kneader | TagNameAssignmentClass | TaggedPlantItem | The tag number of the TaggedPlantItem. See also <owner.TagNamePrefixAssignmentClass>, <owner.TagNameSequenceNumberAssignmentClass>, and <owner.TagNameSuffixAssignmentClass>. | http://sandbox.dexpi.org/rdl/TagNameAssignmentClass | FALSE
Kneader | TagNamePrefixAssignmentClass | TaggedPlantItem | The prefix part of the tag number of the TaggedPlantItem. For example, the prefix of the tag number "P4714-A" is "P". The prefix often indicates the type of the equipment item, e.g., "P" can indicate a pump. See also <owner.TagNameAssignmentClass>. | http://sandbox.dexpi.org/rdl/TagNamePrefixAssignmentClass | TRUE
Kneader | TagNameSequenceNumberAssignmentClass | TaggedPlantItem | The sequence number part of the tag number of the TaggedPlantItem. For example, the sequence number of the tag number "P4714-A" is "4714". | http://sandbox.dexpi.org/rdl/TagNameSequenceNumberAssignmentClass | TRUE
Kneader | TagNameSuffixAssignmentClass | TaggedPlantItem | The suffix part of the tag number of an TaggedPlantItem item. For example, the suffix of the tag number "P4714-A" is "A". | http://sandbox.dexpi.org/rdl/TagNameSuffixAssignmentClass | TRUE
LineBlind | HeatTracingTypeAssignmentClass | PipeFitting | The heat tracing type related to the PipeFitting, represented as a string. | http://sandbox.dexpi.org/rdl/HeatTracingTypeAssignmentClass | TRUE
LineBlind | InsulationTypeAssignmentClass | PipeFitting | The identification code for the insulation type related to the PipeFitting. So far, DEXPI does not define restrictions for valid values. | http://sandbox.dexpi.org/rdl/InsulationTypeAssignmentClass | TRUE
LineBlind | PipingClassCodeAssignmentClass | PipeFitting | The identification code of the piping class of the PipeFitting. So far, DEXPI does not define restrictions for valid values. | http://sandbox.dexpi.org/rdl/PipingClassCodeAssignmentClass | TRUE
LineBlind | PipingComponentNameAssignmentClass | PipeFitting | The piping component name of the PipeFitting. | http://sandbox.dexpi.org/rdl/PipingComponentNameAssignmentClass | TRUE
LineBlind | PipingComponentNumberAssignmentClass | PipeFitting | The piping component number of the PipeFitting. | http://sandbox.dexpi.org/rdl/PipingComponentNumberAssignmentClass | TRUE
LineBlind | BasfLineClassAssignmentClass | PipingComponent | The BASF line class of the PipingComponent, represented as a string. Note: This attribute has been included as an example for a company-specific attribute. It should actually be identified by a company-specific RDL reference. As there is currently no BASF RDL, the DEXPI RDL is used. | http://sandbox.dexpi.org/rdl/BasfLineClassAssignmentClass | TRUE
LineBlind | FluidCodeAssignmentClass | PipingComponent | The identification code of the fluid related to the PipingComponent. So far, DEXPI does not define restrictions for valid values. | http://sandbox.dexpi.org/rdl/FluidCodeAssignmentClass | TRUE
LineBlind | NominalDiametersRepresentationAssignmentClass | PipingComponent | A readable representation of the nominal diameters of the ports of the PipingComponent. The purpose of this value is to give a textual representation of the nominal diameters to be used in the graphics of a PID. | http://sandbox.dexpi.org/rdl/NominalDiametersRepresentationAssignmentClass | TRUE
LineBlind | PressureTestCircuitNumberAssignmentClass | PipingComponent | The number of the pressure test circuit of the PipingComponent. | http://sandbox.dexpi.org/rdl/PressureTestCircuitNumberAssignmentClass | TRUE
LiquidFilter | EquipmentDescriptionAssignmentClass | Equipment | A short desciption of the Equipment in natural language. So far, there is no support for descriptions in different languages. | http://data.posccaesar.org/rdl/RDS2181987301 | TRUE
LiquidFilter | TagNameAssignmentClass | TaggedPlantItem | The tag number of the TaggedPlantItem. See also <owner.TagNamePrefixAssignmentClass>, <owner.TagNameSequenceNumberAssignmentClass>, and <owner.TagNameSuffixAssignmentClass>. | http://sandbox.dexpi.org/rdl/TagNameAssignmentClass | FALSE
LiquidFilter | TagNamePrefixAssignmentClass | TaggedPlantItem | The prefix part of the tag number of the TaggedPlantItem. For example, the prefix of the tag number "P4714-A" is "P". The prefix often indicates the type of the equipment item, e.g., "P" can indicate a pump. See also <owner.TagNameAssignmentClass>. | http://sandbox.dexpi.org/rdl/TagNamePrefixAssignmentClass | TRUE
LiquidFilter | TagNameSequenceNumberAssignmentClass | TaggedPlantItem | The sequence number part of the tag number of the TaggedPlantItem. For example, the sequence number of the tag number "P4714-A" is "4714". | http://sandbox.dexpi.org/rdl/TagNameSequenceNumberAssignmentClass | TRUE
LiquidFilter | TagNameSuffixAssignmentClass | TaggedPlantItem | The suffix part of the tag number of an TaggedPlantItem item. For example, the suffix of the tag number "P4714-A" is "A". | http://sandbox.dexpi.org/rdl/TagNameSuffixAssignmentClass | TRUE
MeasuringLineFunction | SignalPointNumberAssignmentClass | SignalConveyingFunction | The signal point number of the SignalConveyingFunction. Typical values are 1 to 6. | http://sandbox.dexpi.org/rdl/SignalPointNumberAssignmentClass | TRUE
MeasuringLineFunction | SignalProcessControlFunctionsAssignmentClass | SignalConveyingFunction | The process control functions of the SignalConveyingFunction. Values are combinations of characters. | http://sandbox.dexpi.org/rdl/SignalProcessControlFunctionsAssignmentClass | TRUE
MetaData | ApprovalDateRepresentationAssignmentClass | MetaData | A representation of the approval date of the drawing. | http://sandbox.dexpi.org/rdl/ApprovalDateRepresentationAssignmentClass | TRUE
MetaData | ApprovalDescriptionAssignmentClass | MetaData | A description of the approval of the drawing. | http://sandbox.dexpi.org/rdl/ApprovalDescriptionAssignmentClass | TRUE
MetaData | ApproverNameAssignmentClass | MetaData | The name of the approver of the drawing. | http://sandbox.dexpi.org/rdl/ApproverNameAssignmentClass | TRUE
MetaData | ArchiveNumberAssignmentClass | MetaData | The archive number of the drawing. | http://sandbox.dexpi.org/rdl/ArchiveNumberAssignmentClass | TRUE
MetaData | AreaIsa95NameAssignmentClass | MetaData | The name of the related area according to ISA-95. | http://sandbox.dexpi.org/rdl/AreaIsa95NameAssignmentClass | TRUE
MetaData | BlockNameAssignmentClass | MetaData | The name of the related block. | http://sandbox.dexpi.org/rdl/BlockNameAssignmentClass | TRUE
MetaData | BlockNumberAssignmentClass | MetaData | The number of the related block. | http://sandbox.dexpi.org/rdl/BlockNumberAssignmentClass | TRUE
MetaData | CheckerNameAssignmentClass | MetaData | The name of the checker of the drawing. | http://sandbox.dexpi.org/rdl/CheckerNameAssignmentClass | TRUE
MetaData | CompanyNameAssignmentClass | MetaData | The name of the company. | http://sandbox.dexpi.org/rdl/CompanyNameAssignmentClass | TRUE
MetaData | CompanyNumberAssignmentClass | MetaData | The number of the company. | http://sandbox.dexpi.org/rdl/CompanyNumberAssignmentClass | TRUE
MetaData | CreationDateRepresentationAssignmentClass | MetaData | A representation of the creation date of the drawing. | http://sandbox.dexpi.org/rdl/CreationDateRepresentationAssignmentClass | TRUE
MetaData | CreatorNameAssignmentClass | MetaData | The name of the creator of the drawing. | http://sandbox.dexpi.org/rdl/CreatorNameAssignmentClass | TRUE
MetaData | DesignerNameAssignmentClass | MetaData | The name of the designer of the drawing. | http://sandbox.dexpi.org/rdl/DesignerNameAssignmentClass | TRUE
MetaData | DrafterNameAssignmentClass | MetaData | The name of the drafter of the drawing. | http://sandbox.dexpi.org/rdl/DrafterNameAssignmentClass | TRUE
MetaData | DrawingNameAssignmentClass | MetaData | The drawing name. | http://data.posccaesar.org/rdl/RDS2102503531 | TRUE
MetaData | DrawingNumberAssignmentClass | MetaData | The drawing number. | http://sandbox.dexpi.org/rdl/DrawingNumberAssignmentClass | TRUE
MetaData | DrawingSubTitleAssignmentClass | MetaData | The sub-title of the drawing. | http://sandbox.dexpi.org/rdl/DrawingSubTitleAssignmentClass | TRUE
MetaData | FileNameAssignmentClass | MetaData | The name of the drawing file. | http://sandbox.dexpi.org/rdl/FileNameAssignmentClass | TRUE
MetaData | LastModificationDateRepresentationAssignmentClass | MetaData | A representation of the last modification date of the drawing. | http://sandbox.dexpi.org/rdl/LastModificationDateRepresentationAssignmentClass | TRUE
MetaData | LocationNameAssignmentClass | MetaData | The location name. | http://sandbox.dexpi.org/rdl/LocationNameAssignmentClass | TRUE
MetaData | ProcessCellIsa95NameAssignmentClass | MetaData | The name of the related process cell according to ISA-95. | http://sandbox.dexpi.org/rdl/ProcessCellIsa95NameAssignmentClass | TRUE
MetaData | ProcessCellIsa95NumberAssignmentClass | MetaData | The number of the related process cell according to ISA-95. | http://sandbox.dexpi.org/rdl/ProcessCellIsa95NumberAssignmentClass | TRUE
MetaData | ProjectNameAssignmentClass | MetaData | The name of the related project. | http://sandbox.dexpi.org/rdl/ProjectNameAssignmentClass | TRUE
MetaData | ProjectNumberAssignmentClass | MetaData | The number of the related project. | http://sandbox.dexpi.org/rdl/ProjectNumberAssignmentClass | TRUE
MetaData | ProjectRangeNumberAssignmentClass | MetaData | The range number of he related project. | http://sandbox.dexpi.org/rdl/ProjectRangeNumberAssignmentClass | TRUE
MetaData | ReplacedDrawingAssignmentClass | MetaData | The drawing replaced by this drawing. | http://sandbox.dexpi.org/rdl/ReplacedDrawingAssignmentClass | TRUE
MetaData | ResponsibleDepartmentNameAssignmentClass | MetaData | The name of the department responsible for the drawing. | http://sandbox.dexpi.org/rdl/ResponsibleDepartmentNameAssignmentClass | TRUE
MetaData | RevisionNumberAssignmentClass | MetaData | The revision number of the drawing. | http://sandbox.dexpi.org/rdl/RevisionNumberAssignmentClass | TRUE
MetaData | SheetFormatAssignmentClass | MetaData | The sheet format. | http://sandbox.dexpi.org/rdl/SheetFormatAssignmentClass | TRUE
MetaData | SheetNumberAssignmentClass | MetaData | The sheet number of the drawing. | http://sandbox.dexpi.org/rdl/SheetNumberAssignmentClass | TRUE
MetaData | SiteIsa95NameAssignmentClass | MetaData | The name of the related site according to ISA-95. | http://sandbox.dexpi.org/rdl/SiteIsa95NameAssignmentClass | TRUE
MetaData | SubProjectNameAssignmentClass | MetaData | The name of the related sub-project. | http://sandbox.dexpi.org/rdl/SubProjectNameAssignmentClass | TRUE
MetaData | SubProjectNumberAssignmentClass | MetaData | The number of the related sub-project. | http://sandbox.dexpi.org/rdl/SubProjectNumberAssignmentClass | TRUE
MetaData | UnitIsa95NameAssignmentClass | MetaData | The name of the related unit according to ISA-95. | http://sandbox.dexpi.org/rdl/UnitIsa95NameAssignmentClass | TRUE
MetaData | UnitIsa95NumberAssignmentClass | MetaData | The number of the related unit according to ISA-95. | http://sandbox.dexpi.org/rdl/UnitIsa95NumberAssignmentClass | TRUE
Mixer | EquipmentDescriptionAssignmentClass | Equipment | A short desciption of the Equipment in natural language. So far, there is no support for descriptions in different languages. | http://data.posccaesar.org/rdl/RDS2181987301 | TRUE
Mixer | TagNameAssignmentClass | TaggedPlantItem | The tag number of the TaggedPlantItem. See also <owner.TagNamePrefixAssignmentClass>, <owner.TagNameSequenceNumberAssignmentClass>, and <owner.TagNameSuffixAssignmentClass>. | http://sandbox.dexpi.org/rdl/TagNameAssignmentClass | FALSE
Mixer | TagNamePrefixAssignmentClass | TaggedPlantItem | The prefix part of the tag number of the TaggedPlantItem. For example, the prefix of the tag number "P4714-A" is "P". The prefix often indicates the type of the equipment item, e.g., "P" can indicate a pump. See also <owner.TagNameAssignmentClass>. | http://sandbox.dexpi.org/rdl/TagNamePrefixAssignmentClass | TRUE
Mixer | TagNameSequenceNumberAssignmentClass | TaggedPlantItem | The sequence number part of the tag number of the TaggedPlantItem. For example, the sequence number of the tag number "P4714-A" is "4714". | http://sandbox.dexpi.org/rdl/TagNameSequenceNumberAssignmentClass | TRUE
Mixer | TagNameSuffixAssignmentClass | TaggedPlantItem | The suffix part of the tag number of an TaggedPlantItem item. For example, the suffix of the tag number "P4714-A" is "A". | http://sandbox.dexpi.org/rdl/TagNameSuffixAssignmentClass | TRUE
MixingElementAssembly | MaterialOfConstructionCodeAssignmentClass | MixingElementAssembly | A code that gives the material of construction of the MixingElementAssembly. | http://data.posccaesar.org/rdl/RDS1460719741 | TRUE
NeedleValve | BasfLineClassAssignmentClass | PipingComponent | The BASF line class of the PipingComponent, represented as a string. Note: This attribute has been included as an example for a company-specific attribute. It should actually be identified by a company-specific RDL reference. As there is currently no BASF RDL, the DEXPI RDL is used. | http://sandbox.dexpi.org/rdl/BasfLineClassAssignmentClass | TRUE
NeedleValve | FluidCodeAssignmentClass | PipingComponent | The identification code of the fluid related to the PipingComponent. So far, DEXPI does not define restrictions for valid values. | http://sandbox.dexpi.org/rdl/FluidCodeAssignmentClass | TRUE
NeedleValve | NominalDiametersRepresentationAssignmentClass | PipingComponent | A readable representation of the nominal diameters of the ports of the PipingComponent. The purpose of this value is to give a textual representation of the nominal diameters to be used in the graphics of a PID. | http://sandbox.dexpi.org/rdl/NominalDiametersRepresentationAssignmentClass | TRUE
NeedleValve | PressureTestCircuitNumberAssignmentClass | PipingComponent | The number of the pressure test circuit of the PipingComponent. | http://sandbox.dexpi.org/rdl/PressureTestCircuitNumberAssignmentClass | TRUE
NeedleValve | HeatTracingTypeAssignmentClass | ShutOffValve | The heat tracing type related to the ShutOffValve, represented as a string. | http://sandbox.dexpi.org/rdl/HeatTracingTypeAssignmentClass | TRUE
NeedleValve | InsulationTypeAssignmentClass | ShutOffValve | The identification code for the insulation type related to the ShutOffValve. So far, DEXPI does not define restrictions for valid values. | http://sandbox.dexpi.org/rdl/InsulationTypeAssignmentClass | TRUE
NeedleValve | PipingClassCodeAssignmentClass | ShutOffValve | The identification code of the piping class of the ShutOffValve. So far, DEXPI does not define restrictions for valid values. | http://sandbox.dexpi.org/rdl/PipingClassCodeAssignmentClass | TRUE
NeedleValve | PipingComponentNameAssignmentClass | ShutOffValve | The piping component name of the ShutOffValve. | http://sandbox.dexpi.org/rdl/PipingComponentNameAssignmentClass | TRUE
NeedleValve | PipingComponentNumberAssignmentClass | ShutOffValve | The piping component number of the ShutOffValve. | http://sandbox.dexpi.org/rdl/PipingComponentNumberAssignmentClass | TRUE
Nozzle | NominalPressureNumericalValueRepresentationAssignmentClass | Nozzle | A readable representation of the numerical value of the nominal pressure. The purpose of this value is to give a textual representation of the nominal pressure to be used in the graphics of a PID. | http://sandbox.dexpi.org/rdl/NominalPressureNumericalValueRepresentationAssignmentClass | TRUE
Nozzle | NominalPressureRepresentationAssignmentClass | Nozzle | A readable representation of the nominal pressure. The purpose of this value is to give a textual representation of the nominal pressure to be used in the graphics of a PID. | http://sandbox.dexpi.org/rdl/NominalPressureRepresentationAssignmentClass | TRUE
Nozzle | NominalPressureTypeRepresentationAssignmentClass | Nozzle | A readable representation of the type of the nominal pressure. The purpose of this value is to give a textual representation of the nominal pressure to be used in the graphics of a PID. | http://sandbox.dexpi.org/rdl/NominalPressureTypeRepresentationAssignmentClass | TRUE
Nozzle | SubTagNameAssignmentClass | Nozzle | The sub tag name of the Nozzle. | http://sandbox.dexpi.org/rdl/SubTagNameAssignmentClass | TRUE
OfflinePrimaryElement | ConnectionNominalDiameterNumericalValueRepresentationAssignmentClass | OfflinePrimaryElement | A readable representation of the numerical value of the nominal diameter at the device connection of the OfflinePrimaryElement. The purpose of this value is to give a textual representation of the nominal diameter to be used in the graphics of a PID. | http://sandbox.dexpi.org/rdl/ConnectionNominalDiameterNumericalValueRepresentationAssignmentClass | TRUE
OfflinePrimaryElement | ConnectionNominalDiameterRepresentationAssignmentClass | OfflinePrimaryElement | A readable representation of the nominal diameter at the device connection of the OfflinePrimaryElement. The purpose of this value is to give a textual representation of the nominal diameter to be used in the graphics of a PID. | http://sandbox.dexpi.org/rdl/ConnectionNominalDiameterRepresentationAssignmentClass | TRUE
OfflinePrimaryElement | ConnectionNominalDiameterTypeRepresentationAssignmentClass | OfflinePrimaryElement | A readable representation of the type of the nominal diameter at the device connection of the OfflinePrimaryElement. The purpose of this value is to give a textual representation of the nominal diameter to be used in the graphics of a PID. | http://sandbox.dexpi.org/rdl/ConnectionNominalDiameterTypeRepresentationAssignmentClass | TRUE
OfflinePrimaryElement | FluidCodeAssignmentClass | OfflinePrimaryElement | The identification code of the fluid related to the OfflinePrimaryElement. So far, DEXPI does not define restrictions for valid values. | http://sandbox.dexpi.org/rdl/FluidCodeAssignmentClass | TRUE
OfflinePrimaryElement | HeatTracingTypeAssignmentClass | OfflinePrimaryElement | The heat tracing type related to the OfflinePrimaryElement, represented as a string. | http://sandbox.dexpi.org/rdl/HeatTracingTypeAssignmentClass | TRUE
OfflinePrimaryElement | InsulationTypeAssignmentClass | OfflinePrimaryElement | The identification code for the insulation type related to the OfflinePrimaryElement. So far, DEXPI does not define restrictions for valid values. | http://sandbox.dexpi.org/rdl/InsulationTypeAssignmentClass | TRUE
OfflinePrimaryElement | LocationNominalDiameterNumericalValueRepresentationAssignmentClass | OfflinePrimaryElement | A readable representation of the numerical value of the nominal diameter at the location of the OfflinePrimaryElement. The purpose of this value is to give a textual representation of the nominal diameter to be used in the graphics of a PID. | http://sandbox.dexpi.org/rdl/LocationNominalDiameterNumericalValueRepresentationAssignmentClass | TRUE
OfflinePrimaryElement | LocationNominalDiameterRepresentationAssignmentClass | OfflinePrimaryElement | A readable representation of the nominal diameter at the location of the OfflinePrimaryElement. The purpose of this value is to give a textual representation of the nominal diameter to be used in the graphics of a PID. | http://sandbox.dexpi.org/rdl/LocationNominalDiameterRepresentationAssignmentClass | TRUE
OfflinePrimaryElement | LocationNominalDiameterTypeRepresentationAssignmentClass | OfflinePrimaryElement | A readable representation of the type of the nominal diameter at the location of the OfflinePrimaryElement. The purpose of this value is to give a textual representation of the nominal diameter to be used in the graphics of a PID. | http://sandbox.dexpi.org/rdl/LocationNominalDiameterTypeRepresentationAssignmentClass | TRUE
OfflinePrimaryElement | SubTagNameAssignmentClass | PrimaryElement | The sub tag name of the PrimaryElement. | http://sandbox.dexpi.org/rdl/SubTagNameAssignmentClass | TRUE
OrificePlate | HeatTracingTypeAssignmentClass | PipeFitting | The heat tracing type related to the PipeFitting, represented as a string. | http://sandbox.dexpi.org/rdl/HeatTracingTypeAssignmentClass | TRUE
OrificePlate | InsulationTypeAssignmentClass | PipeFitting | The identification code for the insulation type related to the PipeFitting. So far, DEXPI does not define restrictions for valid values. | http://sandbox.dexpi.org/rdl/InsulationTypeAssignmentClass | TRUE
OrificePlate | PipingClassCodeAssignmentClass | PipeFitting | The identification code of the piping class of the PipeFitting. So far, DEXPI does not define restrictions for valid values. | http://sandbox.dexpi.org/rdl/PipingClassCodeAssignmentClass | TRUE
OrificePlate | PipingComponentNameAssignmentClass | PipeFitting | The piping component name of the PipeFitting. | http://sandbox.dexpi.org/rdl/PipingComponentNameAssignmentClass | TRUE
OrificePlate | PipingComponentNumberAssignmentClass | PipeFitting | The piping component number of the PipeFitting. | http://sandbox.dexpi.org/rdl/PipingComponentNumberAssignmentClass | TRUE
OrificePlate | BasfLineClassAssignmentClass | PipingComponent | The BASF line class of the PipingComponent, represented as a string. Note: This attribute has been included as an example for a company-specific attribute. It should actually be identified by a company-specific RDL reference. As there is currently no BASF RDL, the DEXPI RDL is used. | http://sandbox.dexpi.org/rdl/BasfLineClassAssignmentClass | TRUE
OrificePlate | FluidCodeAssignmentClass | PipingComponent | The identification code of the fluid related to the PipingComponent. So far, DEXPI does not define restrictions for valid values. | http://sandbox.dexpi.org/rdl/FluidCodeAssignmentClass | TRUE
OrificePlate | NominalDiametersRepresentationAssignmentClass | PipingComponent | A readable representation of the nominal diameters of the ports of the PipingComponent. The purpose of this value is to give a textual representation of the nominal diameters to be used in the graphics of a PID. | http://sandbox.dexpi.org/rdl/NominalDiametersRepresentationAssignmentClass | TRUE
OrificePlate | PressureTestCircuitNumberAssignmentClass | PipingComponent | The number of the pressure test circuit of the PipingComponent. | http://sandbox.dexpi.org/rdl/PressureTestCircuitNumberAssignmentClass | TRUE
Penetration | HeatTracingTypeAssignmentClass | PipeFitting | The heat tracing type related to the PipeFitting, represented as a string. | http://sandbox.dexpi.org/rdl/HeatTracingTypeAssignmentClass | TRUE
Penetration | InsulationTypeAssignmentClass | PipeFitting | The identification code for the insulation type related to the PipeFitting. So far, DEXPI does not define restrictions for valid values. | http://sandbox.dexpi.org/rdl/InsulationTypeAssignmentClass | TRUE
Penetration | PipingClassCodeAssignmentClass | PipeFitting | The identification code of the piping class of the PipeFitting. So far, DEXPI does not define restrictions for valid values. | http://sandbox.dexpi.org/rdl/PipingClassCodeAssignmentClass | TRUE
Penetration | PipingComponentNameAssignmentClass | PipeFitting | The piping component name of the PipeFitting. | http://sandbox.dexpi.org/rdl/PipingComponentNameAssignmentClass | TRUE
Penetration | PipingComponentNumberAssignmentClass | PipeFitting | The piping component number of the PipeFitting. | http://sandbox.dexpi.org/rdl/PipingComponentNumberAssignmentClass | TRUE
Penetration | BasfLineClassAssignmentClass | PipingComponent | The BASF line class of the PipingComponent, represented as a string. Note: This attribute has been included as an example for a company-specific attribute. It should actually be identified by a company-specific RDL reference. As there is currently no BASF RDL, the DEXPI RDL is used. | http://sandbox.dexpi.org/rdl/BasfLineClassAssignmentClass | TRUE
Penetration | FluidCodeAssignmentClass | PipingComponent | The identification code of the fluid related to the PipingComponent. So far, DEXPI does not define restrictions for valid values. | http://sandbox.dexpi.org/rdl/FluidCodeAssignmentClass | TRUE
Penetration | NominalDiametersRepresentationAssignmentClass | PipingComponent | A readable representation of the nominal diameters of the ports of the PipingComponent. The purpose of this value is to give a textual representation of the nominal diameters to be used in the graphics of a PID. | http://sandbox.dexpi.org/rdl/NominalDiametersRepresentationAssignmentClass | TRUE
Penetration | PressureTestCircuitNumberAssignmentClass | PipingComponent | The number of the pressure test circuit of the PipingComponent. | http://sandbox.dexpi.org/rdl/PressureTestCircuitNumberAssignmentClass | TRUE
PipeCoupling | HeatTracingTypeAssignmentClass | PipeFitting | The heat tracing type related to the PipeFitting, represented as a string. | http://sandbox.dexpi.org/rdl/HeatTracingTypeAssignmentClass | TRUE
PipeCoupling | InsulationTypeAssignmentClass | PipeFitting | The identification code for the insulation type related to the PipeFitting. So far, DEXPI does not define restrictions for valid values. | http://sandbox.dexpi.org/rdl/InsulationTypeAssignmentClass | TRUE
PipeCoupling | PipingClassCodeAssignmentClass | PipeFitting | The identification code of the piping class of the PipeFitting. So far, DEXPI does not define restrictions for valid values. | http://sandbox.dexpi.org/rdl/PipingClassCodeAssignmentClass | TRUE
PipeCoupling | PipingComponentNameAssignmentClass | PipeFitting | The piping component name of the PipeFitting. | http://sandbox.dexpi.org/rdl/PipingComponentNameAssignmentClass | TRUE
PipeCoupling | PipingComponentNumberAssignmentClass | PipeFitting | The piping component number of the PipeFitting. | http://sandbox.dexpi.org/rdl/PipingComponentNumberAssignmentClass | TRUE
PipeCoupling | BasfLineClassAssignmentClass | PipingComponent | The BASF line class of the PipingComponent, represented as a string. Note: This attribute has been included as an example for a company-specific attribute. It should actually be identified by a company-specific RDL reference. As there is currently no BASF RDL, the DEXPI RDL is used. | http://sandbox.dexpi.org/rdl/BasfLineClassAssignmentClass | TRUE
PipeCoupling | FluidCodeAssignmentClass | PipingComponent | The identification code of the fluid related to the PipingComponent. So far, DEXPI does not define restrictions for valid values. | http://sandbox.dexpi.org/rdl/FluidCodeAssignmentClass | TRUE
PipeCoupling | NominalDiametersRepresentationAssignmentClass | PipingComponent | A readable representation of the nominal diameters of the ports of the PipingComponent. The purpose of this value is to give a textual representation of the nominal diameters to be used in the graphics of a PID. | http://sandbox.dexpi.org/rdl/NominalDiametersRepresentationAssignmentClass | TRUE
PipeCoupling | PressureTestCircuitNumberAssignmentClass | PipingComponent | The number of the pressure test circuit of the PipingComponent. | http://sandbox.dexpi.org/rdl/PressureTestCircuitNumberAssignmentClass | TRUE
PipeFitting | HeatTracingTypeAssignmentClass | PipeFitting | The heat tracing type related to the PipeFitting, represented as a string. | http://sandbox.dexpi.org/rdl/HeatTracingTypeAssignmentClass | TRUE
PipeFitting | InsulationTypeAssignmentClass | PipeFitting | The identification code for the insulation type related to the PipeFitting. So far, DEXPI does not define restrictions for valid values. | http://sandbox.dexpi.org/rdl/InsulationTypeAssignmentClass | TRUE
PipeFitting | PipingClassCodeAssignmentClass | PipeFitting | The identification code of the piping class of the PipeFitting. So far, DEXPI does not define restrictions for valid values. | http://sandbox.dexpi.org/rdl/PipingClassCodeAssignmentClass | TRUE
PipeFitting | PipingComponentNameAssignmentClass | PipeFitting | The piping component name of the PipeFitting. | http://sandbox.dexpi.org/rdl/PipingComponentNameAssignmentClass | TRUE
PipeFitting | PipingComponentNumberAssignmentClass | PipeFitting | The piping component number of the PipeFitting. | http://sandbox.dexpi.org/rdl/PipingComponentNumberAssignmentClass | TRUE
PipeFitting | BasfLineClassAssignmentClass | PipingComponent | The BASF line class of the PipingComponent, represented as a string. Note: This attribute has been included as an example for a company-specific attribute. It should actually be identified by a company-specific RDL reference. As there is currently no BASF RDL, the DEXPI RDL is used. | http://sandbox.dexpi.org/rdl/BasfLineClassAssignmentClass | TRUE
PipeFitting | FluidCodeAssignmentClass | PipingComponent | The identification code of the fluid related to the PipingComponent. So far, DEXPI does not define restrictions for valid values. | http://sandbox.dexpi.org/rdl/FluidCodeAssignmentClass | TRUE
PipeFitting | NominalDiametersRepresentationAssignmentClass | PipingComponent | A readable representation of the nominal diameters of the ports of the PipingComponent. The purpose of this value is to give a textual representation of the nominal diameters to be used in the graphics of a PID. | http://sandbox.dexpi.org/rdl/NominalDiametersRepresentationAssignmentClass | TRUE
PipeFitting | PressureTestCircuitNumberAssignmentClass | PipingComponent | The number of the pressure test circuit of the PipingComponent. | http://sandbox.dexpi.org/rdl/PressureTestCircuitNumberAssignmentClass | TRUE
PipeFlangeSpacer | HeatTracingTypeAssignmentClass | PipeFitting | The heat tracing type related to the PipeFitting, represented as a string. | http://sandbox.dexpi.org/rdl/HeatTracingTypeAssignmentClass | TRUE
PipeFlangeSpacer | InsulationTypeAssignmentClass | PipeFitting | The identification code for the insulation type related to the PipeFitting. So far, DEXPI does not define restrictions for valid values. | http://sandbox.dexpi.org/rdl/InsulationTypeAssignmentClass | TRUE
PipeFlangeSpacer | PipingClassCodeAssignmentClass | PipeFitting | The identification code of the piping class of the PipeFitting. So far, DEXPI does not define restrictions for valid values. | http://sandbox.dexpi.org/rdl/PipingClassCodeAssignmentClass | TRUE
PipeFlangeSpacer | PipingComponentNameAssignmentClass | PipeFitting | The piping component name of the PipeFitting. | http://sandbox.dexpi.org/rdl/PipingComponentNameAssignmentClass | TRUE
PipeFlangeSpacer | PipingComponentNumberAssignmentClass | PipeFitting | The piping component number of the PipeFitting. | http://sandbox.dexpi.org/rdl/PipingComponentNumberAssignmentClass | TRUE
PipeFlangeSpacer | BasfLineClassAssignmentClass | PipingComponent | The BASF line class of the PipingComponent, represented as a string. Note: This attribute has been included as an example for a company-specific attribute. It should actually be identified by a company-specific RDL reference. As there is currently no BASF RDL, the DEXPI RDL is used. | http://sandbox.dexpi.org/rdl/BasfLineClassAssignmentClass | TRUE
PipeFlangeSpacer | FluidCodeAssignmentClass | PipingComponent | The identification code of the fluid related to the PipingComponent. So far, DEXPI does not define restrictions for valid values. | http://sandbox.dexpi.org/rdl/FluidCodeAssignmentClass | TRUE
PipeFlangeSpacer | NominalDiametersRepresentationAssignmentClass | PipingComponent | A readable representation of the nominal diameters of the ports of the PipingComponent. The purpose of this value is to give a textual representation of the nominal diameters to be used in the graphics of a PID. | http://sandbox.dexpi.org/rdl/NominalDiametersRepresentationAssignmentClass | TRUE
PipeFlangeSpacer | PressureTestCircuitNumberAssignmentClass | PipingComponent | The number of the pressure test circuit of the PipingComponent. | http://sandbox.dexpi.org/rdl/PressureTestCircuitNumberAssignmentClass | TRUE
PipeFlangeSpade | HeatTracingTypeAssignmentClass | PipeFitting | The heat tracing type related to the PipeFitting, represented as a string. | http://sandbox.dexpi.org/rdl/HeatTracingTypeAssignmentClass | TRUE
PipeFlangeSpade | InsulationTypeAssignmentClass | PipeFitting | The identification code for the insulation type related to the PipeFitting. So far, DEXPI does not define restrictions for valid values. | http://sandbox.dexpi.org/rdl/InsulationTypeAssignmentClass | TRUE
PipeFlangeSpade | PipingClassCodeAssignmentClass | PipeFitting | The identification code of the piping class of the PipeFitting. So far, DEXPI does not define restrictions for valid values. | http://sandbox.dexpi.org/rdl/PipingClassCodeAssignmentClass | TRUE
PipeFlangeSpade | PipingComponentNameAssignmentClass | PipeFitting | The piping component name of the PipeFitting. | http://sandbox.dexpi.org/rdl/PipingComponentNameAssignmentClass | TRUE
PipeFlangeSpade | PipingComponentNumberAssignmentClass | PipeFitting | The piping component number of the PipeFitting. | http://sandbox.dexpi.org/rdl/PipingComponentNumberAssignmentClass | TRUE
PipeFlangeSpade | BasfLineClassAssignmentClass | PipingComponent | The BASF line class of the PipingComponent, represented as a string. Note: This attribute has been included as an example for a company-specific attribute. It should actually be identified by a company-specific RDL reference. As there is currently no BASF RDL, the DEXPI RDL is used. | http://sandbox.dexpi.org/rdl/BasfLineClassAssignmentClass | TRUE
PipeFlangeSpade | FluidCodeAssignmentClass | PipingComponent | The identification code of the fluid related to the PipingComponent. So far, DEXPI does not define restrictions for valid values. | http://sandbox.dexpi.org/rdl/FluidCodeAssignmentClass | TRUE
PipeFlangeSpade | NominalDiametersRepresentationAssignmentClass | PipingComponent | A readable representation of the nominal diameters of the ports of the PipingComponent. The purpose of this value is to give a textual representation of the nominal diameters to be used in the graphics of a PID. | http://sandbox.dexpi.org/rdl/NominalDiametersRepresentationAssignmentClass | TRUE
PipeFlangeSpade | PressureTestCircuitNumberAssignmentClass | PipingComponent | The number of the pressure test circuit of the PipingComponent. | http://sandbox.dexpi.org/rdl/PressureTestCircuitNumberAssignmentClass | TRUE
PipeReducer | HeatTracingTypeAssignmentClass | PipeFitting | The heat tracing type related to the PipeFitting, represented as a string. | http://sandbox.dexpi.org/rdl/HeatTracingTypeAssignmentClass | TRUE
PipeReducer | InsulationTypeAssignmentClass | PipeFitting | The identification code for the insulation type related to the PipeFitting. So far, DEXPI does not define restrictions for valid values. | http://sandbox.dexpi.org/rdl/InsulationTypeAssignmentClass | TRUE
PipeReducer | PipingClassCodeAssignmentClass | PipeFitting | The identification code of the piping class of the PipeFitting. So far, DEXPI does not define restrictions for valid values. | http://sandbox.dexpi.org/rdl/PipingClassCodeAssignmentClass | TRUE
PipeReducer | PipingComponentNameAssignmentClass | PipeFitting | The piping component name of the PipeFitting. | http://sandbox.dexpi.org/rdl/PipingComponentNameAssignmentClass | TRUE
PipeReducer | PipingComponentNumberAssignmentClass | PipeFitting | The piping component number of the PipeFitting. | http://sandbox.dexpi.org/rdl/PipingComponentNumberAssignmentClass | TRUE
PipeReducer | BasfLineClassAssignmentClass | PipingComponent | The BASF line class of the PipingComponent, represented as a string. Note: This attribute has been included as an example for a company-specific attribute. It should actually be identified by a company-specific RDL reference. As there is currently no BASF RDL, the DEXPI RDL is used. | http://sandbox.dexpi.org/rdl/BasfLineClassAssignmentClass | TRUE
PipeReducer | FluidCodeAssignmentClass | PipingComponent | The identification code of the fluid related to the PipingComponent. So far, DEXPI does not define restrictions for valid values. | http://sandbox.dexpi.org/rdl/FluidCodeAssignmentClass | TRUE
PipeReducer | NominalDiametersRepresentationAssignmentClass | PipingComponent | A readable representation of the nominal diameters of the ports of the PipingComponent. The purpose of this value is to give a textual representation of the nominal diameters to be used in the graphics of a PID. | http://sandbox.dexpi.org/rdl/NominalDiametersRepresentationAssignmentClass | TRUE
PipeReducer | PressureTestCircuitNumberAssignmentClass | PipingComponent | The number of the pressure test circuit of the PipingComponent. | http://sandbox.dexpi.org/rdl/PressureTestCircuitNumberAssignmentClass | TRUE
PipeTee | HeatTracingTypeAssignmentClass | PipeFitting | The heat tracing type related to the PipeFitting, represented as a string. | http://sandbox.dexpi.org/rdl/HeatTracingTypeAssignmentClass | TRUE
PipeTee | InsulationTypeAssignmentClass | PipeFitting | The identification code for the insulation type related to the PipeFitting. So far, DEXPI does not define restrictions for valid values. | http://sandbox.dexpi.org/rdl/InsulationTypeAssignmentClass | TRUE
PipeTee | PipingClassCodeAssignmentClass | PipeFitting | The identification code of the piping class of the PipeFitting. So far, DEXPI does not define restrictions for valid values. | http://sandbox.dexpi.org/rdl/PipingClassCodeAssignmentClass | TRUE
PipeTee | PipingComponentNameAssignmentClass | PipeFitting | The piping component name of the PipeFitting. | http://sandbox.dexpi.org/rdl/PipingComponentNameAssignmentClass | TRUE
PipeTee | PipingComponentNumberAssignmentClass | PipeFitting | The piping component number of the PipeFitting. | http://sandbox.dexpi.org/rdl/PipingComponentNumberAssignmentClass | TRUE
PipeTee | BasfLineClassAssignmentClass | PipingComponent | The BASF line class of the PipingComponent, represented as a string. Note: This attribute has been included as an example for a company-specific attribute. It should actually be identified by a company-specific RDL reference. As there is currently no BASF RDL, the DEXPI RDL is used. | http://sandbox.dexpi.org/rdl/BasfLineClassAssignmentClass | TRUE
PipeTee | FluidCodeAssignmentClass | PipingComponent | The identification code of the fluid related to the PipingComponent. So far, DEXPI does not define restrictions for valid values. | http://sandbox.dexpi.org/rdl/FluidCodeAssignmentClass | TRUE
PipeTee | NominalDiametersRepresentationAssignmentClass | PipingComponent | A readable representation of the nominal diameters of the ports of the PipingComponent. The purpose of this value is to give a textual representation of the nominal diameters to be used in the graphics of a PID. | http://sandbox.dexpi.org/rdl/NominalDiametersRepresentationAssignmentClass | TRUE
PipeTee | PressureTestCircuitNumberAssignmentClass | PipingComponent | The number of the pressure test circuit of the PipingComponent. | http://sandbox.dexpi.org/rdl/PressureTestCircuitNumberAssignmentClass | TRUE
PipingComponent | BasfLineClassAssignmentClass | PipingComponent | The BASF line class of the PipingComponent, represented as a string. Note: This attribute has been included as an example for a company-specific attribute. It should actually be identified by a company-specific RDL reference. As there is currently no BASF RDL, the DEXPI RDL is used. | http://sandbox.dexpi.org/rdl/BasfLineClassAssignmentClass | TRUE
PipingComponent | FluidCodeAssignmentClass | PipingComponent | The identification code of the fluid related to the PipingComponent. So far, DEXPI does not define restrictions for valid values. | http://sandbox.dexpi.org/rdl/FluidCodeAssignmentClass | TRUE
PipingComponent | NominalDiametersRepresentationAssignmentClass | PipingComponent | A readable representation of the nominal diameters of the ports of the PipingComponent. The purpose of this value is to give a textual representation of the nominal diameters to be used in the graphics of a PID. | http://sandbox.dexpi.org/rdl/NominalDiametersRepresentationAssignmentClass | TRUE
PipingComponent | PressureTestCircuitNumberAssignmentClass | PipingComponent | The number of the pressure test circuit of the PipingComponent. | http://sandbox.dexpi.org/rdl/PressureTestCircuitNumberAssignmentClass | TRUE
PipingNetworkSegment | BasfLineClassAssignmentClass | PipingNetworkSegment | The BASF line class of the PipingNetworkSegment, represented as a string. Note: This attribute has been included as an example for a company-specific attribute. It should actually be identified by a company-specific RDL reference. As there is currently no BASF RDL, the DEXPI RDL is used. | http://sandbox.dexpi.org/rdl/BasfLineClassAssignmentClass | TRUE
PipingNetworkSegment | ColorCodeAssignmentClass | PipingNetworkSegment | The color code of the PipingNetworkSegment, represented as a string. | http://sandbox.dexpi.org/rdl/ColorCodeAssignmentClass | TRUE
PipingNetworkSegment | FluidCodeAssignmentClass | PipingNetworkSegment | The identification code of the fluid related to the PipingNetworkSegment. So far, DEXPI does not define restrictions for valid values. | http://sandbox.dexpi.org/rdl/FluidCodeAssignmentClass | TRUE
PipingNetworkSegment | HeatTracingTypeAssignmentClass | PipingNetworkSegment | The heat tracing type related to the PipingNetworkSegment, represented as a string. | http://sandbox.dexpi.org/rdl/HeatTracingTypeAssignmentClass | TRUE
PipingNetworkSegment | InsulationTypeAssignmentClass | PipingNetworkSegment | The identification code for the insulation type related to the PipingNetworkSegment. So far, DEXPI does not define restrictions for valid values. | http://sandbox.dexpi.org/rdl/InsulationTypeAssignmentClass | TRUE
PipingNetworkSegment | NominalDiameterNumericalValueRepresentationAssignmentClass | PipingNetworkSegment | A readable representation of the numerical value of the nominal diameter of the PipingNetworkSegment. The purpose of this value is to give a textual representation of the nominal diameter to be used in the graphics of a PID. | http://sandbox.dexpi.org/rdl/NominalDiameterNumericalValueRepresentationAssignmentClass | TRUE
PipingNetworkSegment | NominalDiameterRepresentationAssignmentClass | PipingNetworkSegment | A readable representation of the nominal diameter of the PipingNetworkSegment. The purpose of this value is to give a textual representation of the nominal diameter to be used in the graphics of a PID. | http://sandbox.dexpi.org/rdl/NominalDiameterRepresentationAssignmentClass | TRUE
PipingNetworkSegment | NominalDiameterTypeRepresentationAssignmentClass | PipingNetworkSegment | A readable representation of the type of the nominal diameter of the PipingNetworkSegment. The purpose of this value is to give a textual representation of the nominal diameter to be used in the graphics of a PID. | http://sandbox.dexpi.org/rdl/NominalDiameterTypeRepresentationAssignmentClass | TRUE
PipingNetworkSegment | PipingClassCodeAssignmentClass | PipingNetworkSegment | The identification code of the piping class of the PipingNetworkSegment. So far, DEXPI does not define restrictions for valid values. | http://sandbox.dexpi.org/rdl/PipingClassCodeAssignmentClass | TRUE
PipingNetworkSegment | PressureTestCircuitNumberAssignmentClass | PipingNetworkSegment | The number of the pressure test circuit of the PipingNetworkSegment. | http://sandbox.dexpi.org/rdl/PressureTestCircuitNumberAssignmentClass | TRUE
PipingNetworkSegment | SegmentNumberAssignmentClass | PipingNetworkSegment | The segment number of a PipingNetworkSegment. Values are typically (but not necessarily) string representations of numbers with a prefix. | http://sandbox.dexpi.org/rdl/SegmentNumberAssignmentClass | TRUE
PipingNetworkSystem | FluidCodeAssignmentClass | PipingNetworkSystem | The identification code of the fluid related to the PipingNetworkSystem. So far, DEXPI does not define restrictions for valid values. | http://sandbox.dexpi.org/rdl/FluidCodeAssignmentClass | TRUE
PipingNetworkSystem | HeatTracingTypeAssignmentClass | PipingNetworkSystem | The heat tracing type related to the PipingNetworkSystem, represented as a string. | http://sandbox.dexpi.org/rdl/HeatTracingTypeAssignmentClass | TRUE
PipingNetworkSystem | InsulationTypeAssignmentClass | PipingNetworkSystem | The identification code for the insulation type related to the PipingNetworkSystem. So far, DEXPI does not define restrictions for valid values. | http://sandbox.dexpi.org/rdl/InsulationTypeAssignmentClass | TRUE
PipingNetworkSystem | JacketLineNumberAssignmentClass | PipingNetworkSystem | The line number of the PipingNetworkSystem that is the jacket of this PipingNetworkSystem. | http://sandbox.dexpi.org/rdl/JacketLineNumberAssignmentClass | TRUE
PipingNetworkSystem | JacketedLineNumberAssignmentClass | PipingNetworkSystem | The line number of the PipingNetworkSystem for which this PipingNetworkSystem is the jacket. | http://sandbox.dexpi.org/rdl/JacketedLineNumberAssignmentClass | TRUE
PipingNetworkSystem | LineNumberAssignmentClass | PipingNetworkSystem | The line number of a PipingNetworkSystem. Values are typically (but not necessarily) string representations of numbers. | http://sandbox.dexpi.org/rdl/LineNumberAssignmentClass | TRUE
PipingNetworkSystem | NominalDiameterNumericalValueRepresentationAssignmentClass | PipingNetworkSystem | A readable representation of the numerical value of the nominal diameter of the PipingNetworkSystem. The purpose of this value is to give a textual representation of the nominal diameter to be used in the graphics of a PID. | http://sandbox.dexpi.org/rdl/NominalDiameterNumericalValueRepresentationAssignmentClass | TRUE
PipingNetworkSystem | NominalDiameterRepresentationAssignmentClass | PipingNetworkSystem | A readable representation of the nominal diameter of the PipingNetworkSystem. The purpose of this value is to give a textual representation of the nominal diameter to be used in the graphics of a PID. | http://sandbox.dexpi.org/rdl/NominalDiameterRepresentationAssignmentClass | TRUE
PipingNetworkSystem | NominalDiameterTypeRepresentationAssignmentClass | PipingNetworkSystem | A readable representation of the type of the nominal diameter of the PipingNetworkSystem. The purpose of this value is to give a textual representation of the nominal diameter to be used in the graphics of a PID. | http://sandbox.dexpi.org/rdl/NominalDiameterTypeRepresentationAssignmentClass | TRUE
PipingNetworkSystem | PipingClassCodeAssignmentClass | PipingNetworkSystem | The identification code of the piping class of the PipingNetworkSystem. So far, DEXPI does not define restrictions for valid values. | http://sandbox.dexpi.org/rdl/PipingClassCodeAssignmentClass | TRUE
PipingNetworkSystem | PipingNetworkSystemGroupNumberAssignmentClass | PipingNetworkSystem | The number of the piping network system group of the PipingNetworkSystem, represented as a string. | http://sandbox.dexpi.org/rdl/PipingNetworkSystemGroupNumberAssignmentClass | TRUE
PipingNode | NominalDiameterNumericalValueRepresentationAssignmentClass | PipingNode | A readable representation of the numerical value of the nominal diameter of the PipingNode. The purpose of this value is to give a textual representation of the nominal diameter to be used in the graphics of a PID. | http://sandbox.dexpi.org/rdl/NominalDiameterNumericalValueRepresentationAssignmentClass | TRUE
PipingNode | NominalDiameterRepresentationAssignmentClass | PipingNode | A readable representation of the nominal diameter of the PipingNode. The purpose of this value is to give a textual representation of the nominal diameter to be used in the graphics of a PID. | http://sandbox.dexpi.org/rdl/NominalDiameterRepresentationAssignmentClass | TRUE
PipingNode | NominalDiameterTypeRepresentationAssignmentClass | PipingNode | A readable representation of the type of the nominal diameter of the PipingNode. The purpose of this value is to give a textual representation of the nominal diameter to be used in the graphics of a PID. | http://sandbox.dexpi.org/rdl/NominalDiameterTypeRepresentationAssignmentClass | TRUE
PlantSectionIso10209-2012 | PlantSectionIdentificationCodeAssignmentClass | PlantSectionIso10209-2012 | The identification code of the PlantSectionIso10209-2012. | http://sandbox.dexpi.org/rdl/PlantSectionIdentificationCodeAssignmentClass | TRUE
PlantSectionIso10209-2012 | PlantSectionNameAssignmentClass | PlantSectionIso10209-2012 | The name of the PlantSectionIso10209-2012. | http://sandbox.dexpi.org/rdl/PlantSectionNameAssignmentClass | TRUE
PlantSystem | PlantSystemIdentificationCodeAssignmentClass | PlantSystem | The identification code of the PlantSystem. | http://sandbox.dexpi.org/rdl/PlantSystemIdentificationCodeAssignmentClass | TRUE
PlantSystem | PlantSystemNameAssignmentClass | PlantSystem | The name of the PlantSystem. | http://sandbox.dexpi.org/rdl/PlantSystemNameAssignmentClass | TRUE
PlantTrain | PlantTrainIdentificationCodeAssignmentClass | PlantTrain | The identification code of the PlantTrain. | http://sandbox.dexpi.org/rdl/PlantTrainIdentificationCodeAssignmentClass | TRUE
PlantTrain | PlantTrainNameAssignmentClass | PlantTrain | The name of the PlantTrain. | http://sandbox.dexpi.org/rdl/PlantTrainNameAssignmentClass | TRUE
PlateAndShellHeatExchanger | EquipmentDescriptionAssignmentClass | Equipment | A short desciption of the Equipment in natural language. So far, there is no support for descriptions in different languages. | http://data.posccaesar.org/rdl/RDS2181987301 | TRUE
PlateAndShellHeatExchanger | TagNameAssignmentClass | TaggedPlantItem | The tag number of the TaggedPlantItem. See also <owner.TagNamePrefixAssignmentClass>, <owner.TagNameSequenceNumberAssignmentClass>, and <owner.TagNameSuffixAssignmentClass>. | http://sandbox.dexpi.org/rdl/TagNameAssignmentClass | FALSE
PlateAndShellHeatExchanger | TagNamePrefixAssignmentClass | TaggedPlantItem | The prefix part of the tag number of the TaggedPlantItem. For example, the prefix of the tag number "P4714-A" is "P". The prefix often indicates the type of the equipment item, e.g., "P" can indicate a pump. See also <owner.TagNameAssignmentClass>. | http://sandbox.dexpi.org/rdl/TagNamePrefixAssignmentClass | TRUE
PlateAndShellHeatExchanger | TagNameSequenceNumberAssignmentClass | TaggedPlantItem | The sequence number part of the tag number of the TaggedPlantItem. For example, the sequence number of the tag number "P4714-A" is "4714". | http://sandbox.dexpi.org/rdl/TagNameSequenceNumberAssignmentClass | TRUE
PlateAndShellHeatExchanger | TagNameSuffixAssignmentClass | TaggedPlantItem | The suffix part of the tag number of an TaggedPlantItem item. For example, the suffix of the tag number "P4714-A" is "A". | http://sandbox.dexpi.org/rdl/TagNameSuffixAssignmentClass | TRUE
PlugValve | BasfLineClassAssignmentClass | PipingComponent | The BASF line class of the PipingComponent, represented as a string. Note: This attribute has been included as an example for a company-specific attribute. It should actually be identified by a company-specific RDL reference. As there is currently no BASF RDL, the DEXPI RDL is used. | http://sandbox.dexpi.org/rdl/BasfLineClassAssignmentClass | TRUE
PlugValve | FluidCodeAssignmentClass | PipingComponent | The identification code of the fluid related to the PipingComponent. So far, DEXPI does not define restrictions for valid values. | http://sandbox.dexpi.org/rdl/FluidCodeAssignmentClass | TRUE
PlugValve | NominalDiametersRepresentationAssignmentClass | PipingComponent | A readable representation of the nominal diameters of the ports of the PipingComponent. The purpose of this value is to give a textual representation of the nominal diameters to be used in the graphics of a PID. | http://sandbox.dexpi.org/rdl/NominalDiametersRepresentationAssignmentClass | TRUE
PlugValve | PressureTestCircuitNumberAssignmentClass | PipingComponent | The number of the pressure test circuit of the PipingComponent. | http://sandbox.dexpi.org/rdl/PressureTestCircuitNumberAssignmentClass | TRUE
PlugValve | HeatTracingTypeAssignmentClass | ShutOffValve | The heat tracing type related to the ShutOffValve, represented as a string. | http://sandbox.dexpi.org/rdl/HeatTracingTypeAssignmentClass | TRUE
PlugValve | InsulationTypeAssignmentClass | ShutOffValve | The identification code for the insulation type related to the ShutOffValve. So far, DEXPI does not define restrictions for valid values. | http://sandbox.dexpi.org/rdl/InsulationTypeAssignmentClass | TRUE
PlugValve | PipingClassCodeAssignmentClass | ShutOffValve | The identification code of the piping class of the ShutOffValve. So far, DEXPI does not define restrictions for valid values. | http://sandbox.dexpi.org/rdl/PipingClassCodeAssignmentClass | TRUE
PlugValve | PipingComponentNameAssignmentClass | ShutOffValve | The piping component name of the ShutOffValve. | http://sandbox.dexpi.org/rdl/PipingComponentNameAssignmentClass | TRUE
PlugValve | PipingComponentNumberAssignmentClass | ShutOffValve | The piping component number of the ShutOffValve. | http://sandbox.dexpi.org/rdl/PipingComponentNumberAssignmentClass | TRUE
Positioner | DeviceTypeNameAssignmentClass | Positioner | The device type of the Positioner. | http://sandbox.dexpi.org/rdl/DeviceTypeNameAssignmentClass | TRUE
Positioner | SubTagNameAssignmentClass | Positioner | The sub tag name of the Positioner. | http://sandbox.dexpi.org/rdl/SubTagNameAssignmentClass | TRUE
PositiveDisplacementFlowMeter | HeatTracingTypeAssignmentClass | InlinePrimaryElement | The heat tracing type related to the InlinePrimaryElement, represented as a string. | http://sandbox.dexpi.org/rdl/HeatTracingTypeAssignmentClass | TRUE
PositiveDisplacementFlowMeter | InsulationTypeAssignmentClass | InlinePrimaryElement | The identification code for the insulation type related to the InlinePrimaryElement. So far, DEXPI does not define restrictions for valid values. | http://sandbox.dexpi.org/rdl/InsulationTypeAssignmentClass | TRUE
PositiveDisplacementFlowMeter | PipingComponentNameAssignmentClass | InlinePrimaryElement | The piping component name of the InlinePrimaryElement. | http://sandbox.dexpi.org/rdl/PipingComponentNameAssignmentClass | TRUE
PositiveDisplacementFlowMeter | PipingComponentNumberAssignmentClass | InlinePrimaryElement | The piping component number of the InlinePrimaryElement. | http://sandbox.dexpi.org/rdl/PipingComponentNumberAssignmentClass | TRUE
PositiveDisplacementFlowMeter | BasfLineClassAssignmentClass | PipingComponent | The BASF line class of the PipingComponent, represented as a string. Note: This attribute has been included as an example for a company-specific attribute. It should actually be identified by a company-specific RDL reference. As there is currently no BASF RDL, the DEXPI RDL is used. | http://sandbox.dexpi.org/rdl/BasfLineClassAssignmentClass | TRUE
PositiveDisplacementFlowMeter | FluidCodeAssignmentClass | PipingComponent | The identification code of the fluid related to the PipingComponent. So far, DEXPI does not define restrictions for valid values. | http://sandbox.dexpi.org/rdl/FluidCodeAssignmentClass | TRUE
PositiveDisplacementFlowMeter | NominalDiametersRepresentationAssignmentClass | PipingComponent | A readable representation of the nominal diameters of the ports of the PipingComponent. The purpose of this value is to give a textual representation of the nominal diameters to be used in the graphics of a PID. | http://sandbox.dexpi.org/rdl/NominalDiametersRepresentationAssignmentClass | TRUE
PositiveDisplacementFlowMeter | PressureTestCircuitNumberAssignmentClass | PipingComponent | The number of the pressure test circuit of the PipingComponent. | http://sandbox.dexpi.org/rdl/PressureTestCircuitNumberAssignmentClass | TRUE
PressureVessel | EquipmentDescriptionAssignmentClass | Equipment | A short desciption of the Equipment in natural language. So far, there is no support for descriptions in different languages. | http://data.posccaesar.org/rdl/RDS2181987301 | TRUE
PressureVessel | TagNameAssignmentClass | TaggedPlantItem | The tag number of the TaggedPlantItem. See also <owner.TagNamePrefixAssignmentClass>, <owner.TagNameSequenceNumberAssignmentClass>, and <owner.TagNameSuffixAssignmentClass>. | http://sandbox.dexpi.org/rdl/TagNameAssignmentClass | FALSE
PressureVessel | TagNamePrefixAssignmentClass | TaggedPlantItem | The prefix part of the tag number of the TaggedPlantItem. For example, the prefix of the tag number "P4714-A" is "P". The prefix often indicates the type of the equipment item, e.g., "P" can indicate a pump. See also <owner.TagNameAssignmentClass>. | http://sandbox.dexpi.org/rdl/TagNamePrefixAssignmentClass | TRUE
PressureVessel | TagNameSequenceNumberAssignmentClass | TaggedPlantItem | The sequence number part of the tag number of the TaggedPlantItem. For example, the sequence number of the tag number "P4714-A" is "4714". | http://sandbox.dexpi.org/rdl/TagNameSequenceNumberAssignmentClass | TRUE
PressureVessel | TagNameSuffixAssignmentClass | TaggedPlantItem | The suffix part of the tag number of an TaggedPlantItem item. For example, the suffix of the tag number "P4714-A" is "A". | http://sandbox.dexpi.org/rdl/TagNameSuffixAssignmentClass | TRUE
PrimaryElement | SubTagNameAssignmentClass | PrimaryElement | The sub tag name of the PrimaryElement. | http://sandbox.dexpi.org/rdl/SubTagNameAssignmentClass | TRUE
ProcessColumn | EquipmentDescriptionAssignmentClass | Equipment | A short desciption of the Equipment in natural language. So far, there is no support for descriptions in different languages. | http://data.posccaesar.org/rdl/RDS2181987301 | TRUE
ProcessColumn | TagNameAssignmentClass | TaggedPlantItem | The tag number of the TaggedPlantItem. See also <owner.TagNamePrefixAssignmentClass>, <owner.TagNameSequenceNumberAssignmentClass>, and <owner.TagNameSuffixAssignmentClass>. | http://sandbox.dexpi.org/rdl/TagNameAssignmentClass | FALSE
ProcessColumn | TagNamePrefixAssignmentClass | TaggedPlantItem | The prefix part of the tag number of the TaggedPlantItem. For example, the prefix of the tag number "P4714-A" is "P". The prefix often indicates the type of the equipment item, e.g., "P" can indicate a pump. See also <owner.TagNameAssignmentClass>. | http://sandbox.dexpi.org/rdl/TagNamePrefixAssignmentClass | TRUE
ProcessColumn | TagNameSequenceNumberAssignmentClass | TaggedPlantItem | The sequence number part of the tag number of the TaggedPlantItem. For example, the sequence number of the tag number "P4714-A" is "4714". | http://sandbox.dexpi.org/rdl/TagNameSequenceNumberAssignmentClass | TRUE
ProcessColumn | TagNameSuffixAssignmentClass | TaggedPlantItem | The suffix part of the tag number of an TaggedPlantItem item. For example, the suffix of the tag number "P4714-A" is "A". | http://sandbox.dexpi.org/rdl/TagNameSuffixAssignmentClass | TRUE
ProcessControlFunction | DeviceInformationAssignmentClass | ProcessInstrumentationFunction | Device information the ProcessInstrumentationFunction, e.g., for a detector. | http://sandbox.dexpi.org/rdl/DeviceInformationAssignmentClass | TRUE
ProcessControlFunction | PanelIdentificationCodeAssignmentClass | ProcessInstrumentationFunction | The panel identification code of the ProcessInstrumentationFunction. | http://sandbox.dexpi.org/rdl/PanelIdentificationCodeAssignmentClass | TRUE
ProcessControlFunction | ProcessInstrumentationFunctionCategoryAssignmentClass | ProcessInstrumentationFunction | The function category of the ProcessInstrumentationFunction. The value is a string, typically one or two letters. Recent standards for PIDs normally enforce a single letter from a fixed list. However, there are no formal DEXPI restrictions for valid strings. | http://sandbox.dexpi.org/rdl/ProcessInstrumentationFunctionCategoryAssignmentClass | TRUE
ProcessControlFunction | ProcessInstrumentationFunctionModifierAssignmentClass | ProcessInstrumentationFunction | The modifier of the ProcessInstrumentationFunction. The value is a string, typically a single letter, e.g., D for difference. So far, there are no formal DEXPI restrictions for valid strings. | http://sandbox.dexpi.org/rdl/ProcessInstrumentationFunctionModifierAssignmentClass | TRUE
ProcessControlFunction | ProcessInstrumentationFunctionNumberAssignmentClass | ProcessInstrumentationFunction | A unique identifier for the ProcessInstrumentationFunction. If the ProcessInstrumentationFunction is part of a InstrumentationLoopFunction, the identifier of the ProcessInstrumentationFunction usually contains the identifier of the InstrumentationLoopFunction (see InstrumentationLoopFunctionNumberAssignmentClass). | http://sandbox.dexpi.org/rdl/ProcessInstrumentationFunctionNumberAssignmentClass | TRUE
ProcessControlFunction | ProcessInstrumentationFunctionsAssignmentClass | ProcessInstrumentationFunction | Additional functions of the ProcessInstrumentationFunction (i.e., in addition to the function category, see ProcessInstrumentationFunctionCategoryAssignmentClass). | http://sandbox.dexpi.org/rdl/ProcessInstrumentationFunctionsAssignmentClass | TRUE
ProcessControlFunction | SafetyRelevanceClassAssignmentClass | ProcessInstrumentationFunction | The safety relevance class the ProcessInstrumentationFunction. | http://sandbox.dexpi.org/rdl/SafetyRelevanceClassAssignmentClass | TRUE
ProcessControlFunction | TypicalInformationAssignmentClass | ProcessInstrumentationFunction | Typical information about the ProcessInstrumentationFunction. | http://sandbox.dexpi.org/rdl/TypicalInformationAssignmentClass | TRUE
ProcessControlFunction | VendorCompanyNameAssignmentClass | ProcessInstrumentationFunction | The vendor company name the ProcessInstrumentationFunction. | http://sandbox.dexpi.org/rdl/VendorCompanyNameAssignmentClass | TRUE
ProcessControlFunction | VotingSystemRepresentationAssignmentClass | ProcessInstrumentationFunction | A representation of the voting system of the ProcessInstrumentationFunction. | http://sandbox.dexpi.org/rdl/VotingSystemRepresentationAssignmentClass | TRUE
ProcessInstrumentationFunction | DeviceInformationAssignmentClass | ProcessInstrumentationFunction | Device information the ProcessInstrumentationFunction, e.g., for a detector. | http://sandbox.dexpi.org/rdl/DeviceInformationAssignmentClass | TRUE
ProcessInstrumentationFunction | PanelIdentificationCodeAssignmentClass | ProcessInstrumentationFunction | The panel identification code of the ProcessInstrumentationFunction. | http://sandbox.dexpi.org/rdl/PanelIdentificationCodeAssignmentClass | TRUE
ProcessInstrumentationFunction | ProcessInstrumentationFunctionCategoryAssignmentClass | ProcessInstrumentationFunction | The function category of the ProcessInstrumentationFunction. The value is a string, typically one or two letters. Recent standards for PIDs normally enforce a single letter from a fixed list. However, there are no formal DEXPI restrictions for valid strings. | http://sandbox.dexpi.org/rdl/ProcessInstrumentationFunctionCategoryAssignmentClass | TRUE
ProcessInstrumentationFunction | ProcessInstrumentationFunctionModifierAssignmentClass | ProcessInstrumentationFunction | The modifier of the ProcessInstrumentationFunction. The value is a string, typically a single letter, e.g., D for difference. So far, there are no formal DEXPI restrictions for valid strings. | http://sandbox.dexpi.org/rdl/ProcessInstrumentationFunctionModifierAssignmentClass | TRUE
ProcessInstrumentationFunction | ProcessInstrumentationFunctionNumberAssignmentClass | ProcessInstrumentationFunction | A unique identifier for the ProcessInstrumentationFunction. If the ProcessInstrumentationFunction is part of a InstrumentationLoopFunction, the identifier of the ProcessInstrumentationFunction usually contains the identifier of the InstrumentationLoopFunction (see InstrumentationLoopFunctionNumberAssignmentClass). | http://sandbox.dexpi.org/rdl/ProcessInstrumentationFunctionNumberAssignmentClass | TRUE
ProcessInstrumentationFunction | ProcessInstrumentationFunctionsAssignmentClass | ProcessInstrumentationFunction | Additional functions of the ProcessInstrumentationFunction (i.e., in addition to the function category, see ProcessInstrumentationFunctionCategoryAssignmentClass). | http://sandbox.dexpi.org/rdl/ProcessInstrumentationFunctionsAssignmentClass | TRUE
ProcessInstrumentationFunction | SafetyRelevanceClassAssignmentClass | ProcessInstrumentationFunction | The safety relevance class the ProcessInstrumentationFunction. | http://sandbox.dexpi.org/rdl/SafetyRelevanceClassAssignmentClass | TRUE
ProcessInstrumentationFunction | TypicalInformationAssignmentClass | ProcessInstrumentationFunction | Typical information about the ProcessInstrumentationFunction. | http://sandbox.dexpi.org/rdl/TypicalInformationAssignmentClass | TRUE
ProcessInstrumentationFunction | VendorCompanyNameAssignmentClass | ProcessInstrumentationFunction | The vendor company name the ProcessInstrumentationFunction. | http://sandbox.dexpi.org/rdl/VendorCompanyNameAssignmentClass | TRUE
ProcessInstrumentationFunction | VotingSystemRepresentationAssignmentClass | ProcessInstrumentationFunction | A representation of the voting system of the ProcessInstrumentationFunction. | http://sandbox.dexpi.org/rdl/VotingSystemRepresentationAssignmentClass | TRUE
ProcessPlant | ProcessPlantIdentificationCodeAssignmentClass | ProcessPlant | The identification code of the ProcessPlant. | http://sandbox.dexpi.org/rdl/ProcessPlantIdentificationCodeAssignmentClass | TRUE
ProcessPlant | ProcessPlantNameAssignmentClass | ProcessPlant | The name of the ProcessPlant. | http://sandbox.dexpi.org/rdl/ProcessPlantNameAssignmentClass | TRUE
ProcessSignalGeneratingFunction | ProcessSignalGeneratingFunctionNumberAssignmentClass | ProcessSignalGeneratingFunction | An identifier for the ProcessSignalGeneratingFunction. It usually contains the identifier of the ProcessInstrumentationFunction that includes the ProcessSignalGeneratingFunction (see ProcessInstrumentationFunctionNumberAssignmentClass). | http://sandbox.dexpi.org/rdl/ProcessSignalGeneratingFunctionNumberAssignmentClass | TRUE
ProcessSignalGeneratingFunction | SensorTypeAssignmentClass | ProcessSignalGeneratingFunction | The sensor type of the ProcessSignalGeneratingFunction. | http://sandbox.dexpi.org/rdl/SensorTypeAssignmentClass | TRUE
ProcessSignalGeneratingSystem | ProcessSignalGeneratingSystemNumberAssignmentClass | ProcessSignalGeneratingSystem | The number of the ProcessSignalGeneratingSystem | http://sandbox.dexpi.org/rdl/ProcessSignalGeneratingSystemNumberAssignmentClass | TRUE
ProcessSignalGeneratingSystem | TypicalInformationAssignmentClass | ProcessSignalGeneratingSystem | Typical information about the ProcessSignalGeneratingSystem. | http://sandbox.dexpi.org/rdl/TypicalInformationAssignmentClass | TRUE
Pump | EquipmentDescriptionAssignmentClass | Equipment | A short desciption of the Equipment in natural language. So far, there is no support for descriptions in different languages. | http://data.posccaesar.org/rdl/RDS2181987301 | TRUE
Pump | TagNameAssignmentClass | TaggedPlantItem | The tag number of the TaggedPlantItem. See also <owner.TagNamePrefixAssignmentClass>, <owner.TagNameSequenceNumberAssignmentClass>, and <owner.TagNameSuffixAssignmentClass>. | http://sandbox.dexpi.org/rdl/TagNameAssignmentClass | FALSE
Pump | TagNamePrefixAssignmentClass | TaggedPlantItem | The prefix part of the tag number of the TaggedPlantItem. For example, the prefix of the tag number "P4714-A" is "P". The prefix often indicates the type of the equipment item, e.g., "P" can indicate a pump. See also <owner.TagNameAssignmentClass>. | http://sandbox.dexpi.org/rdl/TagNamePrefixAssignmentClass | TRUE
Pump | TagNameSequenceNumberAssignmentClass | TaggedPlantItem | The sequence number part of the tag number of the TaggedPlantItem. For example, the sequence number of the tag number "P4714-A" is "4714". | http://sandbox.dexpi.org/rdl/TagNameSequenceNumberAssignmentClass | TRUE
Pump | TagNameSuffixAssignmentClass | TaggedPlantItem | The suffix part of the tag number of an TaggedPlantItem item. For example, the suffix of the tag number "P4714-A" is "A". | http://sandbox.dexpi.org/rdl/TagNameSuffixAssignmentClass | TRUE
ReciprocatingCompressor | EquipmentDescriptionAssignmentClass | Equipment | A short desciption of the Equipment in natural language. So far, there is no support for descriptions in different languages. | http://data.posccaesar.org/rdl/RDS2181987301 | TRUE
ReciprocatingCompressor | TagNameAssignmentClass | TaggedPlantItem | The tag number of the TaggedPlantItem. See also <owner.TagNamePrefixAssignmentClass>, <owner.TagNameSequenceNumberAssignmentClass>, and <owner.TagNameSuffixAssignmentClass>. | http://sandbox.dexpi.org/rdl/TagNameAssignmentClass | FALSE
ReciprocatingCompressor | TagNamePrefixAssignmentClass | TaggedPlantItem | The prefix part of the tag number of the TaggedPlantItem. For example, the prefix of the tag number "P4714-A" is "P". The prefix often indicates the type of the equipment item, e.g., "P" can indicate a pump. See also <owner.TagNameAssignmentClass>. | http://sandbox.dexpi.org/rdl/TagNamePrefixAssignmentClass | TRUE
ReciprocatingCompressor | TagNameSequenceNumberAssignmentClass | TaggedPlantItem | The sequence number part of the tag number of the TaggedPlantItem. For example, the sequence number of the tag number "P4714-A" is "4714". | http://sandbox.dexpi.org/rdl/TagNameSequenceNumberAssignmentClass | TRUE
ReciprocatingCompressor | TagNameSuffixAssignmentClass | TaggedPlantItem | The suffix part of the tag number of an TaggedPlantItem item. For example, the suffix of the tag number "P4714-A" is "A". | http://sandbox.dexpi.org/rdl/TagNameSuffixAssignmentClass | TRUE
ReciprocatingPump | EquipmentDescriptionAssignmentClass | Equipment | A short desciption of the Equipment in natural language. So far, there is no support for descriptions in different languages. | http://data.posccaesar.org/rdl/RDS2181987301 | TRUE
ReciprocatingPump | TagNameAssignmentClass | TaggedPlantItem | The tag number of the TaggedPlantItem. See also <owner.TagNamePrefixAssignmentClass>, <owner.TagNameSequenceNumberAssignmentClass>, and <owner.TagNameSuffixAssignmentClass>. | http://sandbox.dexpi.org/rdl/TagNameAssignmentClass | FALSE
ReciprocatingPump | TagNamePrefixAssignmentClass | TaggedPlantItem | The prefix part of the tag number of the TaggedPlantItem. For example, the prefix of the tag number "P4714-A" is "P". The prefix often indicates the type of the equipment item, e.g., "P" can indicate a pump. See also <owner.TagNameAssignmentClass>. | http://sandbox.dexpi.org/rdl/TagNamePrefixAssignmentClass | TRUE
ReciprocatingPump | TagNameSequenceNumberAssignmentClass | TaggedPlantItem | The sequence number part of the tag number of the TaggedPlantItem. For example, the sequence number of the tag number "P4714-A" is "4714". | http://sandbox.dexpi.org/rdl/TagNameSequenceNumberAssignmentClass | TRUE
ReciprocatingPump | TagNameSuffixAssignmentClass | TaggedPlantItem | The suffix part of the tag number of an TaggedPlantItem item. For example, the suffix of the tag number "P4714-A" is "A". | http://sandbox.dexpi.org/rdl/TagNameSuffixAssignmentClass | TRUE
RotaryCompressor | EquipmentDescriptionAssignmentClass | Equipment | A short desciption of the Equipment in natural language. So far, there is no support for descriptions in different languages. | http://data.posccaesar.org/rdl/RDS2181987301 | TRUE
RotaryCompressor | TagNameAssignmentClass | TaggedPlantItem | The tag number of the TaggedPlantItem. See also <owner.TagNamePrefixAssignmentClass>, <owner.TagNameSequenceNumberAssignmentClass>, and <owner.TagNameSuffixAssignmentClass>. | http://sandbox.dexpi.org/rdl/TagNameAssignmentClass | FALSE
RotaryCompressor | TagNamePrefixAssignmentClass | TaggedPlantItem | The prefix part of the tag number of the TaggedPlantItem. For example, the prefix of the tag number "P4714-A" is "P". The prefix often indicates the type of the equipment item, e.g., "P" can indicate a pump. See also <owner.TagNameAssignmentClass>. | http://sandbox.dexpi.org/rdl/TagNamePrefixAssignmentClass | TRUE
RotaryCompressor | TagNameSequenceNumberAssignmentClass | TaggedPlantItem | The sequence number part of the tag number of the TaggedPlantItem. For example, the sequence number of the tag number "P4714-A" is "4714". | http://sandbox.dexpi.org/rdl/TagNameSequenceNumberAssignmentClass | TRUE
RotaryCompressor | TagNameSuffixAssignmentClass | TaggedPlantItem | The suffix part of the tag number of an TaggedPlantItem item. For example, the suffix of the tag number "P4714-A" is "A". | http://sandbox.dexpi.org/rdl/TagNameSuffixAssignmentClass | TRUE
RotaryMixer | EquipmentDescriptionAssignmentClass | Equipment | A short desciption of the Equipment in natural language. So far, there is no support for descriptions in different languages. | http://data.posccaesar.org/rdl/RDS2181987301 | TRUE
RotaryMixer | TagNameAssignmentClass | TaggedPlantItem | The tag number of the TaggedPlantItem. See also <owner.TagNamePrefixAssignmentClass>, <owner.TagNameSequenceNumberAssignmentClass>, and <owner.TagNameSuffixAssignmentClass>. | http://sandbox.dexpi.org/rdl/TagNameAssignmentClass | FALSE
RotaryMixer | TagNamePrefixAssignmentClass | TaggedPlantItem | The prefix part of the tag number of the TaggedPlantItem. For example, the prefix of the tag number "P4714-A" is "P". The prefix often indicates the type of the equipment item, e.g., "P" can indicate a pump. See also <owner.TagNameAssignmentClass>. | http://sandbox.dexpi.org/rdl/TagNamePrefixAssignmentClass | TRUE
RotaryMixer | TagNameSequenceNumberAssignmentClass | TaggedPlantItem | The sequence number part of the tag number of the TaggedPlantItem. For example, the sequence number of the tag number "P4714-A" is "4714". | http://sandbox.dexpi.org/rdl/TagNameSequenceNumberAssignmentClass | TRUE
RotaryMixer | TagNameSuffixAssignmentClass | TaggedPlantItem | The suffix part of the tag number of an TaggedPlantItem item. For example, the suffix of the tag number "P4714-A" is "A". | http://sandbox.dexpi.org/rdl/TagNameSuffixAssignmentClass | TRUE
RotaryPump | EquipmentDescriptionAssignmentClass | Equipment | A short desciption of the Equipment in natural language. So far, there is no support for descriptions in different languages. | http://data.posccaesar.org/rdl/RDS2181987301 | TRUE
RotaryPump | TagNameAssignmentClass | TaggedPlantItem | The tag number of the TaggedPlantItem. See also <owner.TagNamePrefixAssignmentClass>, <owner.TagNameSequenceNumberAssignmentClass>, and <owner.TagNameSuffixAssignmentClass>. | http://sandbox.dexpi.org/rdl/TagNameAssignmentClass | FALSE
RotaryPump | TagNamePrefixAssignmentClass | TaggedPlantItem | The prefix part of the tag number of the TaggedPlantItem. For example, the prefix of the tag number "P4714-A" is "P". The prefix often indicates the type of the equipment item, e.g., "P" can indicate a pump. See also <owner.TagNameAssignmentClass>. | http://sandbox.dexpi.org/rdl/TagNamePrefixAssignmentClass | TRUE
RotaryPump | TagNameSequenceNumberAssignmentClass | TaggedPlantItem | The sequence number part of the tag number of the TaggedPlantItem. For example, the sequence number of the tag number "P4714-A" is "4714". | http://sandbox.dexpi.org/rdl/TagNameSequenceNumberAssignmentClass | TRUE
RotaryPump | TagNameSuffixAssignmentClass | TaggedPlantItem | The suffix part of the tag number of an TaggedPlantItem item. For example, the suffix of the tag number "P4714-A" is "A". | http://sandbox.dexpi.org/rdl/TagNameSuffixAssignmentClass | TRUE
RuptureDisc | BasfLineClassAssignmentClass | PipingComponent | The BASF line class of the PipingComponent, represented as a string. Note: This attribute has been included as an example for a company-specific attribute. It should actually be identified by a company-specific RDL reference. As there is currently no BASF RDL, the DEXPI RDL is used. | http://sandbox.dexpi.org/rdl/BasfLineClassAssignmentClass | TRUE
RuptureDisc | FluidCodeAssignmentClass | PipingComponent | The identification code of the fluid related to the PipingComponent. So far, DEXPI does not define restrictions for valid values. | http://sandbox.dexpi.org/rdl/FluidCodeAssignmentClass | TRUE
RuptureDisc | NominalDiametersRepresentationAssignmentClass | PipingComponent | A readable representation of the nominal diameters of the ports of the PipingComponent. The purpose of this value is to give a textual representation of the nominal diameters to be used in the graphics of a PID. | http://sandbox.dexpi.org/rdl/NominalDiametersRepresentationAssignmentClass | TRUE
RuptureDisc | PressureTestCircuitNumberAssignmentClass | PipingComponent | The number of the pressure test circuit of the PipingComponent. | http://sandbox.dexpi.org/rdl/PressureTestCircuitNumberAssignmentClass | TRUE
RuptureDisc | FlowInPipingClassCodeAssignmentClass | SafetyValveOrFitting | The code of the piping class at the flow in side of SafetyValveOrFitting. | http://sandbox.dexpi.org/rdl/FlowInPipingClassCodeAssignmentClass | TRUE
RuptureDisc | FlowOutPipingClassCodeAssignmentClass | SafetyValveOrFitting | The code of the piping class at the flow out side of SafetyValveOrFitting. | http://sandbox.dexpi.org/rdl/FlowOutPipingClassCodeAssignmentClass | TRUE
RuptureDisc | LocationRegistrationNumberAssignmentClass | SafetyValveOrFitting | The location registration number of the SafetyValveOrFitting. | http://sandbox.dexpi.org/rdl/LocationRegistrationNumberAssignmentClass | TRUE
RuptureDisc | PositionNumberAssignmentClass | SafetyValveOrFitting | The position number of the SafetyValveOrFitting. | http://sandbox.dexpi.org/rdl/PositionNumberAssignmentClass | TRUE
SafetyValveOrFitting | BasfLineClassAssignmentClass | PipingComponent | The BASF line class of the PipingComponent, represented as a string. Note: This attribute has been included as an example for a company-specific attribute. It should actually be identified by a company-specific RDL reference. As there is currently no BASF RDL, the DEXPI RDL is used. | http://sandbox.dexpi.org/rdl/BasfLineClassAssignmentClass | TRUE
SafetyValveOrFitting | FluidCodeAssignmentClass | PipingComponent | The identification code of the fluid related to the PipingComponent. So far, DEXPI does not define restrictions for valid values. | http://sandbox.dexpi.org/rdl/FluidCodeAssignmentClass | TRUE
SafetyValveOrFitting | NominalDiametersRepresentationAssignmentClass | PipingComponent | A readable representation of the nominal diameters of the ports of the PipingComponent. The purpose of this value is to give a textual representation of the nominal diameters to be used in the graphics of a PID. | http://sandbox.dexpi.org/rdl/NominalDiametersRepresentationAssignmentClass | TRUE
SafetyValveOrFitting | PressureTestCircuitNumberAssignmentClass | PipingComponent | The number of the pressure test circuit of the PipingComponent. | http://sandbox.dexpi.org/rdl/PressureTestCircuitNumberAssignmentClass | TRUE
SafetyValveOrFitting | FlowInPipingClassCodeAssignmentClass | SafetyValveOrFitting | The code of the piping class at the flow in side of SafetyValveOrFitting. | http://sandbox.dexpi.org/rdl/FlowInPipingClassCodeAssignmentClass | TRUE
SafetyValveOrFitting | FlowOutPipingClassCodeAssignmentClass | SafetyValveOrFitting | The code of the piping class at the flow out side of SafetyValveOrFitting. | http://sandbox.dexpi.org/rdl/FlowOutPipingClassCodeAssignmentClass | TRUE
SafetyValveOrFitting | LocationRegistrationNumberAssignmentClass | SafetyValveOrFitting | The location registration number of the SafetyValveOrFitting. | http://sandbox.dexpi.org/rdl/LocationRegistrationNumberAssignmentClass | TRUE
SafetyValveOrFitting | PositionNumberAssignmentClass | SafetyValveOrFitting | The position number of the SafetyValveOrFitting. | http://sandbox.dexpi.org/rdl/PositionNumberAssignmentClass | TRUE
ShellAndTubeHeatExchanger | EquipmentDescriptionAssignmentClass | Equipment | A short desciption of the Equipment in natural language. So far, there is no support for descriptions in different languages. | http://data.posccaesar.org/rdl/RDS2181987301 | TRUE
ShellAndTubeHeatExchanger | TemaStandardTypeAssignmentClass | ShellAndTubeHeatExchanger | The type of the ShellAndTubeHeatExchanger according to the Tubular Exchanger Manufacturers Association, Inc. (TEMA, http://www.tema.org). This is a three-letter code. | http://sandbox.dexpi.org/rdl/TemaStandardTypeAssignmentClass | TRUE
ShellAndTubeHeatExchanger | TagNameAssignmentClass | TaggedPlantItem | The tag number of the TaggedPlantItem. See also <owner.TagNamePrefixAssignmentClass>, <owner.TagNameSequenceNumberAssignmentClass>, and <owner.TagNameSuffixAssignmentClass>. | http://sandbox.dexpi.org/rdl/TagNameAssignmentClass | FALSE
ShellAndTubeHeatExchanger | TagNamePrefixAssignmentClass | TaggedPlantItem | The prefix part of the tag number of the TaggedPlantItem. For example, the prefix of the tag number "P4714-A" is "P". The prefix often indicates the type of the equipment item, e.g., "P" can indicate a pump. See also <owner.TagNameAssignmentClass>. | http://sandbox.dexpi.org/rdl/TagNamePrefixAssignmentClass | TRUE
ShellAndTubeHeatExchanger | TagNameSequenceNumberAssignmentClass | TaggedPlantItem | The sequence number part of the tag number of the TaggedPlantItem. For example, the sequence number of the tag number "P4714-A" is "4714". | http://sandbox.dexpi.org/rdl/TagNameSequenceNumberAssignmentClass | TRUE
ShellAndTubeHeatExchanger | TagNameSuffixAssignmentClass | TaggedPlantItem | The suffix part of the tag number of an TaggedPlantItem item. For example, the suffix of the tag number "P4714-A" is "A". | http://sandbox.dexpi.org/rdl/TagNameSuffixAssignmentClass | TRUE
ShutOffValve | BasfLineClassAssignmentClass | PipingComponent | The BASF line class of the PipingComponent, represented as a string. Note: This attribute has been included as an example for a company-specific attribute. It should actually be identified by a company-specific RDL reference. As there is currently no BASF RDL, the DEXPI RDL is used. | http://sandbox.dexpi.org/rdl/BasfLineClassAssignmentClass | TRUE
ShutOffValve | FluidCodeAssignmentClass | PipingComponent | The identification code of the fluid related to the PipingComponent. So far, DEXPI does not define restrictions for valid values. | http://sandbox.dexpi.org/rdl/FluidCodeAssignmentClass | TRUE
ShutOffValve | NominalDiametersRepresentationAssignmentClass | PipingComponent | A readable representation of the nominal diameters of the ports of the PipingComponent. The purpose of this value is to give a textual representation of the nominal diameters to be used in the graphics of a PID. | http://sandbox.dexpi.org/rdl/NominalDiametersRepresentationAssignmentClass | TRUE
ShutOffValve | PressureTestCircuitNumberAssignmentClass | PipingComponent | The number of the pressure test circuit of the PipingComponent. | http://sandbox.dexpi.org/rdl/PressureTestCircuitNumberAssignmentClass | TRUE
ShutOffValve | HeatTracingTypeAssignmentClass | ShutOffValve | The heat tracing type related to the ShutOffValve, represented as a string. | http://sandbox.dexpi.org/rdl/HeatTracingTypeAssignmentClass | TRUE
ShutOffValve | InsulationTypeAssignmentClass | ShutOffValve | The identification code for the insulation type related to the ShutOffValve. So far, DEXPI does not define restrictions for valid values. | http://sandbox.dexpi.org/rdl/InsulationTypeAssignmentClass | TRUE
ShutOffValve | PipingClassCodeAssignmentClass | ShutOffValve | The identification code of the piping class of the ShutOffValve. So far, DEXPI does not define restrictions for valid values. | http://sandbox.dexpi.org/rdl/PipingClassCodeAssignmentClass | TRUE
ShutOffValve | PipingComponentNameAssignmentClass | ShutOffValve | The piping component name of the ShutOffValve. | http://sandbox.dexpi.org/rdl/PipingComponentNameAssignmentClass | TRUE
ShutOffValve | PipingComponentNumberAssignmentClass | ShutOffValve | The piping component number of the ShutOffValve. | http://sandbox.dexpi.org/rdl/PipingComponentNumberAssignmentClass | TRUE
ShutOffValveReference | SubTagNameAssignmentClass | ShutOffValveReference | The sub tag name of the ShutOffValveReference. | http://sandbox.dexpi.org/rdl/SubTagNameAssignmentClass | TRUE
SightGlass | HeatTracingTypeAssignmentClass | PipeFitting | The heat tracing type related to the PipeFitting, represented as a string. | http://sandbox.dexpi.org/rdl/HeatTracingTypeAssignmentClass | TRUE
SightGlass | InsulationTypeAssignmentClass | PipeFitting | The identification code for the insulation type related to the PipeFitting. So far, DEXPI does not define restrictions for valid values. | http://sandbox.dexpi.org/rdl/InsulationTypeAssignmentClass | TRUE
SightGlass | PipingClassCodeAssignmentClass | PipeFitting | The identification code of the piping class of the PipeFitting. So far, DEXPI does not define restrictions for valid values. | http://sandbox.dexpi.org/rdl/PipingClassCodeAssignmentClass | TRUE
SightGlass | PipingComponentNameAssignmentClass | PipeFitting | The piping component name of the PipeFitting. | http://sandbox.dexpi.org/rdl/PipingComponentNameAssignmentClass | TRUE
SightGlass | PipingComponentNumberAssignmentClass | PipeFitting | The piping component number of the PipeFitting. | http://sandbox.dexpi.org/rdl/PipingComponentNumberAssignmentClass | TRUE
SightGlass | BasfLineClassAssignmentClass | PipingComponent | The BASF line class of the PipingComponent, represented as a string. Note: This attribute has been included as an example for a company-specific attribute. It should actually be identified by a company-specific RDL reference. As there is currently no BASF RDL, the DEXPI RDL is used. | http://sandbox.dexpi.org/rdl/BasfLineClassAssignmentClass | TRUE
SightGlass | FluidCodeAssignmentClass | PipingComponent | The identification code of the fluid related to the PipingComponent. So far, DEXPI does not define restrictions for valid values. | http://sandbox.dexpi.org/rdl/FluidCodeAssignmentClass | TRUE
SightGlass | NominalDiametersRepresentationAssignmentClass | PipingComponent | A readable representation of the nominal diameters of the ports of the PipingComponent. The purpose of this value is to give a textual representation of the nominal diameters to be used in the graphics of a PID. | http://sandbox.dexpi.org/rdl/NominalDiametersRepresentationAssignmentClass | TRUE
SightGlass | PressureTestCircuitNumberAssignmentClass | PipingComponent | The number of the pressure test circuit of the PipingComponent. | http://sandbox.dexpi.org/rdl/PressureTestCircuitNumberAssignmentClass | TRUE
SignalConveyingFunction | SignalPointNumberAssignmentClass | SignalConveyingFunction | The signal point number of the SignalConveyingFunction. Typical values are 1 to 6. | http://sandbox.dexpi.org/rdl/SignalPointNumberAssignmentClass | TRUE
SignalConveyingFunction | SignalProcessControlFunctionsAssignmentClass | SignalConveyingFunction | The process control functions of the SignalConveyingFunction. Values are combinations of characters. | http://sandbox.dexpi.org/rdl/SignalProcessControlFunctionsAssignmentClass | TRUE
SignalLineFunction | SignalPointNumberAssignmentClass | SignalConveyingFunction | The signal point number of the SignalConveyingFunction. Typical values are 1 to 6. | http://sandbox.dexpi.org/rdl/SignalPointNumberAssignmentClass | TRUE
SignalLineFunction | SignalProcessControlFunctionsAssignmentClass | SignalConveyingFunction | The process control functions of the SignalConveyingFunction. Values are combinations of characters. | http://sandbox.dexpi.org/rdl/SignalProcessControlFunctionsAssignmentClass | TRUE
Silencer | HeatTracingTypeAssignmentClass | PipeFitting | The heat tracing type related to the PipeFitting, represented as a string. | http://sandbox.dexpi.org/rdl/HeatTracingTypeAssignmentClass | TRUE
Silencer | InsulationTypeAssignmentClass | PipeFitting | The identification code for the insulation type related to the PipeFitting. So far, DEXPI does not define restrictions for valid values. | http://sandbox.dexpi.org/rdl/InsulationTypeAssignmentClass | TRUE
Silencer | PipingClassCodeAssignmentClass | PipeFitting | The identification code of the piping class of the PipeFitting. So far, DEXPI does not define restrictions for valid values. | http://sandbox.dexpi.org/rdl/PipingClassCodeAssignmentClass | TRUE
Silencer | PipingComponentNameAssignmentClass | PipeFitting | The piping component name of the PipeFitting. | http://sandbox.dexpi.org/rdl/PipingComponentNameAssignmentClass | TRUE
Silencer | PipingComponentNumberAssignmentClass | PipeFitting | The piping component number of the PipeFitting. | http://sandbox.dexpi.org/rdl/PipingComponentNumberAssignmentClass | TRUE
Silencer | BasfLineClassAssignmentClass | PipingComponent | The BASF line class of the PipingComponent, represented as a string. Note: This attribute has been included as an example for a company-specific attribute. It should actually be identified by a company-specific RDL reference. As there is currently no BASF RDL, the DEXPI RDL is used. | http://sandbox.dexpi.org/rdl/BasfLineClassAssignmentClass | TRUE
Silencer | FluidCodeAssignmentClass | PipingComponent | The identification code of the fluid related to the PipingComponent. So far, DEXPI does not define restrictions for valid values. | http://sandbox.dexpi.org/rdl/FluidCodeAssignmentClass | TRUE
Silencer | NominalDiametersRepresentationAssignmentClass | PipingComponent | A readable representation of the nominal diameters of the ports of the PipingComponent. The purpose of this value is to give a textual representation of the nominal diameters to be used in the graphics of a PID. | http://sandbox.dexpi.org/rdl/NominalDiametersRepresentationAssignmentClass | TRUE
Silencer | PressureTestCircuitNumberAssignmentClass | PipingComponent | The number of the pressure test circuit of the PipingComponent. | http://sandbox.dexpi.org/rdl/PressureTestCircuitNumberAssignmentClass | TRUE
Silo | EquipmentDescriptionAssignmentClass | Equipment | A short desciption of the Equipment in natural language. So far, there is no support for descriptions in different languages. | http://data.posccaesar.org/rdl/RDS2181987301 | TRUE
Silo | TagNameAssignmentClass | TaggedPlantItem | The tag number of the TaggedPlantItem. See also <owner.TagNamePrefixAssignmentClass>, <owner.TagNameSequenceNumberAssignmentClass>, and <owner.TagNameSuffixAssignmentClass>. | http://sandbox.dexpi.org/rdl/TagNameAssignmentClass | FALSE
Silo | TagNamePrefixAssignmentClass | TaggedPlantItem | The prefix part of the tag number of the TaggedPlantItem. For example, the prefix of the tag number "P4714-A" is "P". The prefix often indicates the type of the equipment item, e.g., "P" can indicate a pump. See also <owner.TagNameAssignmentClass>. | http://sandbox.dexpi.org/rdl/TagNamePrefixAssignmentClass | TRUE
Silo | TagNameSequenceNumberAssignmentClass | TaggedPlantItem | The sequence number part of the tag number of the TaggedPlantItem. For example, the sequence number of the tag number "P4714-A" is "4714". | http://sandbox.dexpi.org/rdl/TagNameSequenceNumberAssignmentClass | TRUE
Silo | TagNameSuffixAssignmentClass | TaggedPlantItem | The suffix part of the tag number of an TaggedPlantItem item. For example, the suffix of the tag number "P4714-A" is "A". | http://sandbox.dexpi.org/rdl/TagNameSuffixAssignmentClass | TRUE
SiteIsa95 | SiteIdentificationCodeAssignmentClass | SiteIsa95 | The identification code of the SiteIsa95. | http://sandbox.dexpi.org/rdl/SiteIdentificationCodeAssignmentClass | TRUE
SiteIsa95 | SiteNameAssignmentClass | SiteIsa95 | The name of the SiteIsa95. | http://sandbox.dexpi.org/rdl/SiteNameAssignmentClass | TRUE
SpecialCompressor | EquipmentDescriptionAssignmentClass | Equipment | A short desciption of the Equipment in natural language. So far, there is no support for descriptions in different languages. | http://data.posccaesar.org/rdl/RDS2181987301 | TRUE
SpecialCompressor | TypeNameAssignmentClass | SpecialCompressor | The name of the type of the SpecialCompressor. | http://sandbox.dexpi.org/rdl/TypeNameAssignmentClass | TRUE
SpecialCompressor | TagNameAssignmentClass | TaggedPlantItem | The tag number of the TaggedPlantItem. See also <owner.TagNamePrefixAssignmentClass>, <owner.TagNameSequenceNumberAssignmentClass>, and <owner.TagNameSuffixAssignmentClass>. | http://sandbox.dexpi.org/rdl/TagNameAssignmentClass | FALSE
SpecialCompressor | TagNamePrefixAssignmentClass | TaggedPlantItem | The prefix part of the tag number of the TaggedPlantItem. For example, the prefix of the tag number "P4714-A" is "P". The prefix often indicates the type of the equipment item, e.g., "P" can indicate a pump. See also <owner.TagNameAssignmentClass>. | http://sandbox.dexpi.org/rdl/TagNamePrefixAssignmentClass | TRUE
SpecialCompressor | TagNameSequenceNumberAssignmentClass | TaggedPlantItem | The sequence number part of the tag number of the TaggedPlantItem. For example, the sequence number of the tag number "P4714-A" is "4714". | http://sandbox.dexpi.org/rdl/TagNameSequenceNumberAssignmentClass | TRUE
SpecialCompressor | TagNameSuffixAssignmentClass | TaggedPlantItem | The suffix part of the tag number of an TaggedPlantItem item. For example, the suffix of the tag number "P4714-A" is "A". | http://sandbox.dexpi.org/rdl/TagNameSuffixAssignmentClass | TRUE
SpecialPump | EquipmentDescriptionAssignmentClass | Equipment | A short desciption of the Equipment in natural language. So far, there is no support for descriptions in different languages. | http://data.posccaesar.org/rdl/RDS2181987301 | TRUE
SpecialPump | TypeNameAssignmentClass | SpecialPump | The name of the type of the SpecialPump. | http://sandbox.dexpi.org/rdl/TypeNameAssignmentClass | TRUE
SpecialPump | TagNameAssignmentClass | TaggedPlantItem | The tag number of the TaggedPlantItem. See also <owner.TagNamePrefixAssignmentClass>, <owner.TagNameSequenceNumberAssignmentClass>, and <owner.TagNameSuffixAssignmentClass>. | http://sandbox.dexpi.org/rdl/TagNameAssignmentClass | FALSE
SpecialPump | TagNamePrefixAssignmentClass | TaggedPlantItem | The prefix part of the tag number of the TaggedPlantItem. For example, the prefix of the tag number "P4714-A" is "P". The prefix often indicates the type of the equipment item, e.g., "P" can indicate a pump. See also <owner.TagNameAssignmentClass>. | http://sandbox.dexpi.org/rdl/TagNamePrefixAssignmentClass | TRUE
SpecialPump | TagNameSequenceNumberAssignmentClass | TaggedPlantItem | The sequence number part of the tag number of the TaggedPlantItem. For example, the sequence number of the tag number "P4714-A" is "4714". | http://sandbox.dexpi.org/rdl/TagNameSequenceNumberAssignmentClass | TRUE
SpecialPump | TagNameSuffixAssignmentClass | TaggedPlantItem | The suffix part of the tag number of an TaggedPlantItem item. For example, the suffix of the tag number "P4714-A" is "A". | http://sandbox.dexpi.org/rdl/TagNameSuffixAssignmentClass | TRUE
SpecialVessel | EquipmentDescriptionAssignmentClass | Equipment | A short desciption of the Equipment in natural language. So far, there is no support for descriptions in different languages. | http://data.posccaesar.org/rdl/RDS2181987301 | TRUE
SpecialVessel | TypeNameAssignmentClass | SpecialVessel | The name of the type of the SpecialVessel. | http://sandbox.dexpi.org/rdl/TypeNameAssignmentClass | TRUE
SpecialVessel | TagNameAssignmentClass | TaggedPlantItem | The tag number of the TaggedPlantItem. See also <owner.TagNamePrefixAssignmentClass>, <owner.TagNameSequenceNumberAssignmentClass>, and <owner.TagNameSuffixAssignmentClass>. | http://sandbox.dexpi.org/rdl/TagNameAssignmentClass | FALSE
SpecialVessel | TagNamePrefixAssignmentClass | TaggedPlantItem | The prefix part of the tag number of the TaggedPlantItem. For example, the prefix of the tag number "P4714-A" is "P". The prefix often indicates the type of the equipment item, e.g., "P" can indicate a pump. See also <owner.TagNameAssignmentClass>. | http://sandbox.dexpi.org/rdl/TagNamePrefixAssignmentClass | TRUE
SpecialVessel | TagNameSequenceNumberAssignmentClass | TaggedPlantItem | The sequence number part of the tag number of the TaggedPlantItem. For example, the sequence number of the tag number "P4714-A" is "4714". | http://sandbox.dexpi.org/rdl/TagNameSequenceNumberAssignmentClass | TRUE
SpecialVessel | TagNameSuffixAssignmentClass | TaggedPlantItem | The suffix part of the tag number of an TaggedPlantItem item. For example, the suffix of the tag number "P4714-A" is "A". | http://sandbox.dexpi.org/rdl/TagNameSuffixAssignmentClass | TRUE
SpiralHeatExchanger | EquipmentDescriptionAssignmentClass | Equipment | A short desciption of the Equipment in natural language. So far, there is no support for descriptions in different languages. | http://data.posccaesar.org/rdl/RDS2181987301 | TRUE
SpiralHeatExchanger | TagNameAssignmentClass | TaggedPlantItem | The tag number of the TaggedPlantItem. See also <owner.TagNamePrefixAssignmentClass>, <owner.TagNameSequenceNumberAssignmentClass>, and <owner.TagNameSuffixAssignmentClass>. | http://sandbox.dexpi.org/rdl/TagNameAssignmentClass | FALSE
SpiralHeatExchanger | TagNamePrefixAssignmentClass | TaggedPlantItem | The prefix part of the tag number of the TaggedPlantItem. For example, the prefix of the tag number "P4714-A" is "P". The prefix often indicates the type of the equipment item, e.g., "P" can indicate a pump. See also <owner.TagNameAssignmentClass>. | http://sandbox.dexpi.org/rdl/TagNamePrefixAssignmentClass | TRUE
SpiralHeatExchanger | TagNameSequenceNumberAssignmentClass | TaggedPlantItem | The sequence number part of the tag number of the TaggedPlantItem. For example, the sequence number of the tag number "P4714-A" is "4714". | http://sandbox.dexpi.org/rdl/TagNameSequenceNumberAssignmentClass | TRUE
SpiralHeatExchanger | TagNameSuffixAssignmentClass | TaggedPlantItem | The suffix part of the tag number of an TaggedPlantItem item. For example, the suffix of the tag number "P4714-A" is "A". | http://sandbox.dexpi.org/rdl/TagNameSuffixAssignmentClass | TRUE
SpringLoadedAngleGlobeSafetyValve | BasfLineClassAssignmentClass | PipingComponent | The BASF line class of the PipingComponent, represented as a string. Note: This attribute has been included as an example for a company-specific attribute. It should actually be identified by a company-specific RDL reference. As there is currently no BASF RDL, the DEXPI RDL is used. | http://sandbox.dexpi.org/rdl/BasfLineClassAssignmentClass | TRUE
SpringLoadedAngleGlobeSafetyValve | FluidCodeAssignmentClass | PipingComponent | The identification code of the fluid related to the PipingComponent. So far, DEXPI does not define restrictions for valid values. | http://sandbox.dexpi.org/rdl/FluidCodeAssignmentClass | TRUE
SpringLoadedAngleGlobeSafetyValve | NominalDiametersRepresentationAssignmentClass | PipingComponent | A readable representation of the nominal diameters of the ports of the PipingComponent. The purpose of this value is to give a textual representation of the nominal diameters to be used in the graphics of a PID. | http://sandbox.dexpi.org/rdl/NominalDiametersRepresentationAssignmentClass | TRUE
SpringLoadedAngleGlobeSafetyValve | PressureTestCircuitNumberAssignmentClass | PipingComponent | The number of the pressure test circuit of the PipingComponent. | http://sandbox.dexpi.org/rdl/PressureTestCircuitNumberAssignmentClass | TRUE
SpringLoadedAngleGlobeSafetyValve | FlowInPipingClassCodeAssignmentClass | SafetyValveOrFitting | The code of the piping class at the flow in side of SafetyValveOrFitting. | http://sandbox.dexpi.org/rdl/FlowInPipingClassCodeAssignmentClass | TRUE
SpringLoadedAngleGlobeSafetyValve | FlowOutPipingClassCodeAssignmentClass | SafetyValveOrFitting | The code of the piping class at the flow out side of SafetyValveOrFitting. | http://sandbox.dexpi.org/rdl/FlowOutPipingClassCodeAssignmentClass | TRUE
SpringLoadedAngleGlobeSafetyValve | LocationRegistrationNumberAssignmentClass | SafetyValveOrFitting | The location registration number of the SafetyValveOrFitting. | http://sandbox.dexpi.org/rdl/LocationRegistrationNumberAssignmentClass | TRUE
SpringLoadedAngleGlobeSafetyValve | PositionNumberAssignmentClass | SafetyValveOrFitting | The position number of the SafetyValveOrFitting. | http://sandbox.dexpi.org/rdl/PositionNumberAssignmentClass | TRUE
SpringLoadedGlobeSafetyValve | BasfLineClassAssignmentClass | PipingComponent | The BASF line class of the PipingComponent, represented as a string. Note: This attribute has been included as an example for a company-specific attribute. It should actually be identified by a company-specific RDL reference. As there is currently no BASF RDL, the DEXPI RDL is used. | http://sandbox.dexpi.org/rdl/BasfLineClassAssignmentClass | TRUE
SpringLoadedGlobeSafetyValve | FluidCodeAssignmentClass | PipingComponent | The identification code of the fluid related to the PipingComponent. So far, DEXPI does not define restrictions for valid values. | http://sandbox.dexpi.org/rdl/FluidCodeAssignmentClass | TRUE
SpringLoadedGlobeSafetyValve | NominalDiametersRepresentationAssignmentClass | PipingComponent | A readable representation of the nominal diameters of the ports of the PipingComponent. The purpose of this value is to give a textual representation of the nominal diameters to be used in the graphics of a PID. | http://sandbox.dexpi.org/rdl/NominalDiametersRepresentationAssignmentClass | TRUE
SpringLoadedGlobeSafetyValve | PressureTestCircuitNumberAssignmentClass | PipingComponent | The number of the pressure test circuit of the PipingComponent. | http://sandbox.dexpi.org/rdl/PressureTestCircuitNumberAssignmentClass | TRUE
SpringLoadedGlobeSafetyValve | FlowInPipingClassCodeAssignmentClass | SafetyValveOrFitting | The code of the piping class at the flow in side of SafetyValveOrFitting. | http://sandbox.dexpi.org/rdl/FlowInPipingClassCodeAssignmentClass | TRUE
SpringLoadedGlobeSafetyValve | FlowOutPipingClassCodeAssignmentClass | SafetyValveOrFitting | The code of the piping class at the flow out side of SafetyValveOrFitting. | http://sandbox.dexpi.org/rdl/FlowOutPipingClassCodeAssignmentClass | TRUE
SpringLoadedGlobeSafetyValve | LocationRegistrationNumberAssignmentClass | SafetyValveOrFitting | The location registration number of the SafetyValveOrFitting. | http://sandbox.dexpi.org/rdl/LocationRegistrationNumberAssignmentClass | TRUE
SpringLoadedGlobeSafetyValve | PositionNumberAssignmentClass | SafetyValveOrFitting | The position number of the SafetyValveOrFitting. | http://sandbox.dexpi.org/rdl/PositionNumberAssignmentClass | TRUE
StaticMixer | EquipmentDescriptionAssignmentClass | Equipment | A short desciption of the Equipment in natural language. So far, there is no support for descriptions in different languages. | http://data.posccaesar.org/rdl/RDS2181987301 | TRUE
StaticMixer | TagNameAssignmentClass | TaggedPlantItem | The tag number of the TaggedPlantItem. See also <owner.TagNamePrefixAssignmentClass>, <owner.TagNameSequenceNumberAssignmentClass>, and <owner.TagNameSuffixAssignmentClass>. | http://sandbox.dexpi.org/rdl/TagNameAssignmentClass | FALSE
StaticMixer | TagNamePrefixAssignmentClass | TaggedPlantItem | The prefix part of the tag number of the TaggedPlantItem. For example, the prefix of the tag number "P4714-A" is "P". The prefix often indicates the type of the equipment item, e.g., "P" can indicate a pump. See also <owner.TagNameAssignmentClass>. | http://sandbox.dexpi.org/rdl/TagNamePrefixAssignmentClass | TRUE
StaticMixer | TagNameSequenceNumberAssignmentClass | TaggedPlantItem | The sequence number part of the tag number of the TaggedPlantItem. For example, the sequence number of the tag number "P4714-A" is "4714". | http://sandbox.dexpi.org/rdl/TagNameSequenceNumberAssignmentClass | TRUE
StaticMixer | TagNameSuffixAssignmentClass | TaggedPlantItem | The suffix part of the tag number of an TaggedPlantItem item. For example, the suffix of the tag number "P4714-A" is "A". | http://sandbox.dexpi.org/rdl/TagNameSuffixAssignmentClass | TRUE
SteamTrap | HeatTracingTypeAssignmentClass | PipeFitting | The heat tracing type related to the PipeFitting, represented as a string. | http://sandbox.dexpi.org/rdl/HeatTracingTypeAssignmentClass | TRUE
SteamTrap | InsulationTypeAssignmentClass | PipeFitting | The identification code for the insulation type related to the PipeFitting. So far, DEXPI does not define restrictions for valid values. | http://sandbox.dexpi.org/rdl/InsulationTypeAssignmentClass | TRUE
SteamTrap | PipingClassCodeAssignmentClass | PipeFitting | The identification code of the piping class of the PipeFitting. So far, DEXPI does not define restrictions for valid values. | http://sandbox.dexpi.org/rdl/PipingClassCodeAssignmentClass | TRUE
SteamTrap | PipingComponentNameAssignmentClass | PipeFitting | The piping component name of the PipeFitting. | http://sandbox.dexpi.org/rdl/PipingComponentNameAssignmentClass | TRUE
SteamTrap | PipingComponentNumberAssignmentClass | PipeFitting | The piping component number of the PipeFitting. | http://sandbox.dexpi.org/rdl/PipingComponentNumberAssignmentClass | TRUE
SteamTrap | BasfLineClassAssignmentClass | PipingComponent | The BASF line class of the PipingComponent, represented as a string. Note: This attribute has been included as an example for a company-specific attribute. It should actually be identified by a company-specific RDL reference. As there is currently no BASF RDL, the DEXPI RDL is used. | http://sandbox.dexpi.org/rdl/BasfLineClassAssignmentClass | TRUE
SteamTrap | FluidCodeAssignmentClass | PipingComponent | The identification code of the fluid related to the PipingComponent. So far, DEXPI does not define restrictions for valid values. | http://sandbox.dexpi.org/rdl/FluidCodeAssignmentClass | TRUE
SteamTrap | NominalDiametersRepresentationAssignmentClass | PipingComponent | A readable representation of the nominal diameters of the ports of the PipingComponent. The purpose of this value is to give a textual representation of the nominal diameters to be used in the graphics of a PID. | http://sandbox.dexpi.org/rdl/NominalDiametersRepresentationAssignmentClass | TRUE
SteamTrap | PressureTestCircuitNumberAssignmentClass | PipingComponent | The number of the pressure test circuit of the PipingComponent. | http://sandbox.dexpi.org/rdl/PressureTestCircuitNumberAssignmentClass | TRUE
StraightwayValve | BasfLineClassAssignmentClass | PipingComponent | The BASF line class of the PipingComponent, represented as a string. Note: This attribute has been included as an example for a company-specific attribute. It should actually be identified by a company-specific RDL reference. As there is currently no BASF RDL, the DEXPI RDL is used. | http://sandbox.dexpi.org/rdl/BasfLineClassAssignmentClass | TRUE
StraightwayValve | FluidCodeAssignmentClass | PipingComponent | The identification code of the fluid related to the PipingComponent. So far, DEXPI does not define restrictions for valid values. | http://sandbox.dexpi.org/rdl/FluidCodeAssignmentClass | TRUE
StraightwayValve | NominalDiametersRepresentationAssignmentClass | PipingComponent | A readable representation of the nominal diameters of the ports of the PipingComponent. The purpose of this value is to give a textual representation of the nominal diameters to be used in the graphics of a PID. | http://sandbox.dexpi.org/rdl/NominalDiametersRepresentationAssignmentClass | TRUE
StraightwayValve | PressureTestCircuitNumberAssignmentClass | PipingComponent | The number of the pressure test circuit of the PipingComponent. | http://sandbox.dexpi.org/rdl/PressureTestCircuitNumberAssignmentClass | TRUE
StraightwayValve | HeatTracingTypeAssignmentClass | ShutOffValve | The heat tracing type related to the ShutOffValve, represented as a string. | http://sandbox.dexpi.org/rdl/HeatTracingTypeAssignmentClass | TRUE
StraightwayValve | InsulationTypeAssignmentClass | ShutOffValve | The identification code for the insulation type related to the ShutOffValve. So far, DEXPI does not define restrictions for valid values. | http://sandbox.dexpi.org/rdl/InsulationTypeAssignmentClass | TRUE
StraightwayValve | PipingClassCodeAssignmentClass | ShutOffValve | The identification code of the piping class of the ShutOffValve. So far, DEXPI does not define restrictions for valid values. | http://sandbox.dexpi.org/rdl/PipingClassCodeAssignmentClass | TRUE
StraightwayValve | PipingComponentNameAssignmentClass | ShutOffValve | The piping component name of the ShutOffValve. | http://sandbox.dexpi.org/rdl/PipingComponentNameAssignmentClass | TRUE
StraightwayValve | PipingComponentNumberAssignmentClass | ShutOffValve | The piping component number of the ShutOffValve. | http://sandbox.dexpi.org/rdl/PipingComponentNumberAssignmentClass | TRUE
Strainer | HeatTracingTypeAssignmentClass | PipeFitting | The heat tracing type related to the PipeFitting, represented as a string. | http://sandbox.dexpi.org/rdl/HeatTracingTypeAssignmentClass | TRUE
Strainer | InsulationTypeAssignmentClass | PipeFitting | The identification code for the insulation type related to the PipeFitting. So far, DEXPI does not define restrictions for valid values. | http://sandbox.dexpi.org/rdl/InsulationTypeAssignmentClass | TRUE
Strainer | PipingClassCodeAssignmentClass | PipeFitting | The identification code of the piping class of the PipeFitting. So far, DEXPI does not define restrictions for valid values. | http://sandbox.dexpi.org/rdl/PipingClassCodeAssignmentClass | TRUE
Strainer | PipingComponentNameAssignmentClass | PipeFitting | The piping component name of the PipeFitting. | http://sandbox.dexpi.org/rdl/PipingComponentNameAssignmentClass | TRUE
Strainer | PipingComponentNumberAssignmentClass | PipeFitting | The piping component number of the PipeFitting. | http://sandbox.dexpi.org/rdl/PipingComponentNumberAssignmentClass | TRUE
Strainer | BasfLineClassAssignmentClass | PipingComponent | The BASF line class of the PipingComponent, represented as a string. Note: This attribute has been included as an example for a company-specific attribute. It should actually be identified by a company-specific RDL reference. As there is currently no BASF RDL, the DEXPI RDL is used. | http://sandbox.dexpi.org/rdl/BasfLineClassAssignmentClass | TRUE
Strainer | FluidCodeAssignmentClass | PipingComponent | The identification code of the fluid related to the PipingComponent. So far, DEXPI does not define restrictions for valid values. | http://sandbox.dexpi.org/rdl/FluidCodeAssignmentClass | TRUE
Strainer | NominalDiametersRepresentationAssignmentClass | PipingComponent | A readable representation of the nominal diameters of the ports of the PipingComponent. The purpose of this value is to give a textual representation of the nominal diameters to be used in the graphics of a PID. | http://sandbox.dexpi.org/rdl/NominalDiametersRepresentationAssignmentClass | TRUE
Strainer | PressureTestCircuitNumberAssignmentClass | PipingComponent | The number of the pressure test circuit of the PipingComponent. | http://sandbox.dexpi.org/rdl/PressureTestCircuitNumberAssignmentClass | TRUE
SubTaggedColumnSection | SubTagNameAssignmentClass | SubTaggedColumnSection | The sub tag name of the SubTaggedColumnSection. | http://sandbox.dexpi.org/rdl/SubTagNameAssignmentClass | TRUE
SwingCheckValve | HeatTracingTypeAssignmentClass | CheckValve | The heat tracing type related to the CheckValve, represented as a string. | http://sandbox.dexpi.org/rdl/HeatTracingTypeAssignmentClass | TRUE
SwingCheckValve | InsulationTypeAssignmentClass | CheckValve | The identification code for the insulation type related to the CheckValve. So far, DEXPI does not define restrictions for valid values. | http://sandbox.dexpi.org/rdl/InsulationTypeAssignmentClass | TRUE
SwingCheckValve | PipingClassCodeAssignmentClass | CheckValve | The identification code of the piping class of the CheckValve. So far, DEXPI does not define restrictions for valid values. | http://sandbox.dexpi.org/rdl/PipingClassCodeAssignmentClass | TRUE
SwingCheckValve | PipingComponentNameAssignmentClass | CheckValve | The piping component name of the CheckValve. | http://sandbox.dexpi.org/rdl/PipingComponentNameAssignmentClass | TRUE
SwingCheckValve | PipingComponentNumberAssignmentClass | CheckValve | The piping component number of the CheckValve. | http://sandbox.dexpi.org/rdl/PipingComponentNumberAssignmentClass | TRUE
SwingCheckValve | BasfLineClassAssignmentClass | PipingComponent | The BASF line class of the PipingComponent, represented as a string. Note: This attribute has been included as an example for a company-specific attribute. It should actually be identified by a company-specific RDL reference. As there is currently no BASF RDL, the DEXPI RDL is used. | http://sandbox.dexpi.org/rdl/BasfLineClassAssignmentClass | TRUE
SwingCheckValve | FluidCodeAssignmentClass | PipingComponent | The identification code of the fluid related to the PipingComponent. So far, DEXPI does not define restrictions for valid values. | http://sandbox.dexpi.org/rdl/FluidCodeAssignmentClass | TRUE
SwingCheckValve | NominalDiametersRepresentationAssignmentClass | PipingComponent | A readable representation of the nominal diameters of the ports of the PipingComponent. The purpose of this value is to give a textual representation of the nominal diameters to be used in the graphics of a PID. | http://sandbox.dexpi.org/rdl/NominalDiametersRepresentationAssignmentClass | TRUE
SwingCheckValve | PressureTestCircuitNumberAssignmentClass | PipingComponent | The number of the pressure test circuit of the PipingComponent. | http://sandbox.dexpi.org/rdl/PressureTestCircuitNumberAssignmentClass | TRUE
TaggedColumnSection | TagNameAssignmentClass | TaggedPlantItem | The tag number of the TaggedPlantItem. See also <owner.TagNamePrefixAssignmentClass>, <owner.TagNameSequenceNumberAssignmentClass>, and <owner.TagNameSuffixAssignmentClass>. | http://sandbox.dexpi.org/rdl/TagNameAssignmentClass | FALSE
TaggedColumnSection | TagNamePrefixAssignmentClass | TaggedPlantItem | The prefix part of the tag number of the TaggedPlantItem. For example, the prefix of the tag number "P4714-A" is "P". The prefix often indicates the type of the equipment item, e.g., "P" can indicate a pump. See also <owner.TagNameAssignmentClass>. | http://sandbox.dexpi.org/rdl/TagNamePrefixAssignmentClass | TRUE
TaggedColumnSection | TagNameSequenceNumberAssignmentClass | TaggedPlantItem | The sequence number part of the tag number of the TaggedPlantItem. For example, the sequence number of the tag number "P4714-A" is "4714". | http://sandbox.dexpi.org/rdl/TagNameSequenceNumberAssignmentClass | TRUE
TaggedColumnSection | TagNameSuffixAssignmentClass | TaggedPlantItem | The suffix part of the tag number of an TaggedPlantItem item. For example, the suffix of the tag number "P4714-A" is "A". | http://sandbox.dexpi.org/rdl/TagNameSuffixAssignmentClass | TRUE
TaggedPlantItem | TagNameAssignmentClass | TaggedPlantItem | The tag number of the TaggedPlantItem. See also <owner.TagNamePrefixAssignmentClass>, <owner.TagNameSequenceNumberAssignmentClass>, and <owner.TagNameSuffixAssignmentClass>. | http://sandbox.dexpi.org/rdl/TagNameAssignmentClass | FALSE
TaggedPlantItem | TagNamePrefixAssignmentClass | TaggedPlantItem | The prefix part of the tag number of the TaggedPlantItem. For example, the prefix of the tag number "P4714-A" is "P". The prefix often indicates the type of the equipment item, e.g., "P" can indicate a pump. See also <owner.TagNameAssignmentClass>. | http://sandbox.dexpi.org/rdl/TagNamePrefixAssignmentClass | TRUE
TaggedPlantItem | TagNameSequenceNumberAssignmentClass | TaggedPlantItem | The sequence number part of the tag number of the TaggedPlantItem. For example, the sequence number of the tag number "P4714-A" is "4714". | http://sandbox.dexpi.org/rdl/TagNameSequenceNumberAssignmentClass | TRUE
TaggedPlantItem | TagNameSuffixAssignmentClass | TaggedPlantItem | The suffix part of the tag number of an TaggedPlantItem item. For example, the suffix of the tag number "P4714-A" is "A". | http://sandbox.dexpi.org/rdl/TagNameSuffixAssignmentClass | TRUE
Tank | EquipmentDescriptionAssignmentClass | Equipment | A short desciption of the Equipment in natural language. So far, there is no support for descriptions in different languages. | http://data.posccaesar.org/rdl/RDS2181987301 | TRUE
Tank | TagNameAssignmentClass | TaggedPlantItem | The tag number of the TaggedPlantItem. See also <owner.TagNamePrefixAssignmentClass>, <owner.TagNameSequenceNumberAssignmentClass>, and <owner.TagNameSuffixAssignmentClass>. | http://sandbox.dexpi.org/rdl/TagNameAssignmentClass | FALSE
Tank | TagNamePrefixAssignmentClass | TaggedPlantItem | The prefix part of the tag number of the TaggedPlantItem. For example, the prefix of the tag number "P4714-A" is "P". The prefix often indicates the type of the equipment item, e.g., "P" can indicate a pump. See also <owner.TagNameAssignmentClass>. | http://sandbox.dexpi.org/rdl/TagNamePrefixAssignmentClass | TRUE
Tank | TagNameSequenceNumberAssignmentClass | TaggedPlantItem | The sequence number part of the tag number of the TaggedPlantItem. For example, the sequence number of the tag number "P4714-A" is "4714". | http://sandbox.dexpi.org/rdl/TagNameSequenceNumberAssignmentClass | TRUE
Tank | TagNameSuffixAssignmentClass | TaggedPlantItem | The suffix part of the tag number of an TaggedPlantItem item. For example, the suffix of the tag number "P4714-A" is "A". | http://sandbox.dexpi.org/rdl/TagNameSuffixAssignmentClass | TRUE
ThinFilmEvaporator | EquipmentDescriptionAssignmentClass | Equipment | A short desciption of the Equipment in natural language. So far, there is no support for descriptions in different languages. | http://data.posccaesar.org/rdl/RDS2181987301 | TRUE
ThinFilmEvaporator | TagNameAssignmentClass | TaggedPlantItem | The tag number of the TaggedPlantItem. See also <owner.TagNamePrefixAssignmentClass>, <owner.TagNameSequenceNumberAssignmentClass>, and <owner.TagNameSuffixAssignmentClass>. | http://sandbox.dexpi.org/rdl/TagNameAssignmentClass | FALSE
ThinFilmEvaporator | TagNamePrefixAssignmentClass | TaggedPlantItem | The prefix part of the tag number of the TaggedPlantItem. For example, the prefix of the tag number "P4714-A" is "P". The prefix often indicates the type of the equipment item, e.g., "P" can indicate a pump. See also <owner.TagNameAssignmentClass>. | http://sandbox.dexpi.org/rdl/TagNamePrefixAssignmentClass | TRUE
ThinFilmEvaporator | TagNameSequenceNumberAssignmentClass | TaggedPlantItem | The sequence number part of the tag number of the TaggedPlantItem. For example, the sequence number of the tag number "P4714-A" is "4714". | http://sandbox.dexpi.org/rdl/TagNameSequenceNumberAssignmentClass | TRUE
ThinFilmEvaporator | TagNameSuffixAssignmentClass | TaggedPlantItem | The suffix part of the tag number of an TaggedPlantItem item. For example, the suffix of the tag number "P4714-A" is "A". | http://sandbox.dexpi.org/rdl/TagNameSuffixAssignmentClass | TRUE
Transmitter | DeviceTypeNameAssignmentClass | Transmitter | The device type of the Transmitter. | http://sandbox.dexpi.org/rdl/DeviceTypeNameAssignmentClass | TRUE
Transmitter | SubTagNameAssignmentClass | Transmitter | The sub tag name of the Transmitter. | http://sandbox.dexpi.org/rdl/SubTagNameAssignmentClass | TRUE
TubeBundle | TubeMaterialOfConstructionCodeAssignmentClass | TubeBundle | A code that gives the material of construction of the tubes of the TubeBundle. | http://sandbox.dexpi.org/rdl/TubeMaterialOfConstructionCodeAssignmentClass | TRUE
TubeBundle | TubeNominalDiameterNumericalValueRepresentationAssignmentClass | TubeBundle | A readable representation of the numerical value of the nominal diameter of the tubes. The purpose of this value is to give a textual representation of the nominal diameter to be used in the graphics of a PID. | http://sandbox.dexpi.org/rdl/TubeNominalDiameterNumericalValueRepresentationAssignmentClass | TRUE
TubeBundle | TubeNominalDiameterRepresentationAssignmentClass | TubeBundle | A readable representation of the nominal diameter of the tubes. The purpose of this value is to give a textual representation of the nominal diameter to be used in the graphics of a PID. | http://sandbox.dexpi.org/rdl/TubeNominalDiameterRepresentationAssignmentClass | TRUE
TubeBundle | TubeNominalDiameterTypeRepresentationAssignmentClass | TubeBundle | A readable representation of the type of the nominal diameter of the tubes. The purpose of this value is to give a textual representation of the nominal diameter to be used in the graphics of a PID. | http://sandbox.dexpi.org/rdl/TubeNominalDiameterTypeRepresentationAssignmentClass | TRUE
TurbineFlowMeter | HeatTracingTypeAssignmentClass | InlinePrimaryElement | The heat tracing type related to the InlinePrimaryElement, represented as a string. | http://sandbox.dexpi.org/rdl/HeatTracingTypeAssignmentClass | TRUE
TurbineFlowMeter | InsulationTypeAssignmentClass | InlinePrimaryElement | The identification code for the insulation type related to the InlinePrimaryElement. So far, DEXPI does not define restrictions for valid values. | http://sandbox.dexpi.org/rdl/InsulationTypeAssignmentClass | TRUE
TurbineFlowMeter | PipingComponentNameAssignmentClass | InlinePrimaryElement | The piping component name of the InlinePrimaryElement. | http://sandbox.dexpi.org/rdl/PipingComponentNameAssignmentClass | TRUE
TurbineFlowMeter | PipingComponentNumberAssignmentClass | InlinePrimaryElement | The piping component number of the InlinePrimaryElement. | http://sandbox.dexpi.org/rdl/PipingComponentNumberAssignmentClass | TRUE
TurbineFlowMeter | BasfLineClassAssignmentClass | PipingComponent | The BASF line class of the PipingComponent, represented as a string. Note: This attribute has been included as an example for a company-specific attribute. It should actually be identified by a company-specific RDL reference. As there is currently no BASF RDL, the DEXPI RDL is used. | http://sandbox.dexpi.org/rdl/BasfLineClassAssignmentClass | TRUE
TurbineFlowMeter | FluidCodeAssignmentClass | PipingComponent | The identification code of the fluid related to the PipingComponent. So far, DEXPI does not define restrictions for valid values. | http://sandbox.dexpi.org/rdl/FluidCodeAssignmentClass | TRUE
TurbineFlowMeter | NominalDiametersRepresentationAssignmentClass | PipingComponent | A readable representation of the nominal diameters of the ports of the PipingComponent. The purpose of this value is to give a textual representation of the nominal diameters to be used in the graphics of a PID. | http://sandbox.dexpi.org/rdl/NominalDiametersRepresentationAssignmentClass | TRUE
TurbineFlowMeter | PressureTestCircuitNumberAssignmentClass | PipingComponent | The number of the pressure test circuit of the PipingComponent. | http://sandbox.dexpi.org/rdl/PressureTestCircuitNumberAssignmentClass | TRUE
VariableAreaFlowMeter | HeatTracingTypeAssignmentClass | InlinePrimaryElement | The heat tracing type related to the InlinePrimaryElement, represented as a string. | http://sandbox.dexpi.org/rdl/HeatTracingTypeAssignmentClass | TRUE
VariableAreaFlowMeter | InsulationTypeAssignmentClass | InlinePrimaryElement | The identification code for the insulation type related to the InlinePrimaryElement. So far, DEXPI does not define restrictions for valid values. | http://sandbox.dexpi.org/rdl/InsulationTypeAssignmentClass | TRUE
VariableAreaFlowMeter | PipingComponentNameAssignmentClass | InlinePrimaryElement | The piping component name of the InlinePrimaryElement. | http://sandbox.dexpi.org/rdl/PipingComponentNameAssignmentClass | TRUE
VariableAreaFlowMeter | PipingComponentNumberAssignmentClass | InlinePrimaryElement | The piping component number of the InlinePrimaryElement. | http://sandbox.dexpi.org/rdl/PipingComponentNumberAssignmentClass | TRUE
VariableAreaFlowMeter | BasfLineClassAssignmentClass | PipingComponent | The BASF line class of the PipingComponent, represented as a string. Note: This attribute has been included as an example for a company-specific attribute. It should actually be identified by a company-specific RDL reference. As there is currently no BASF RDL, the DEXPI RDL is used. | http://sandbox.dexpi.org/rdl/BasfLineClassAssignmentClass | TRUE
VariableAreaFlowMeter | FluidCodeAssignmentClass | PipingComponent | The identification code of the fluid related to the PipingComponent. So far, DEXPI does not define restrictions for valid values. | http://sandbox.dexpi.org/rdl/FluidCodeAssignmentClass | TRUE
VariableAreaFlowMeter | NominalDiametersRepresentationAssignmentClass | PipingComponent | A readable representation of the nominal diameters of the ports of the PipingComponent. The purpose of this value is to give a textual representation of the nominal diameters to be used in the graphics of a PID. | http://sandbox.dexpi.org/rdl/NominalDiametersRepresentationAssignmentClass | TRUE
VariableAreaFlowMeter | PressureTestCircuitNumberAssignmentClass | PipingComponent | The number of the pressure test circuit of the PipingComponent. | http://sandbox.dexpi.org/rdl/PressureTestCircuitNumberAssignmentClass | TRUE
VentilationDevice | HeatTracingTypeAssignmentClass | PipeFitting | The heat tracing type related to the PipeFitting, represented as a string. | http://sandbox.dexpi.org/rdl/HeatTracingTypeAssignmentClass | TRUE
VentilationDevice | InsulationTypeAssignmentClass | PipeFitting | The identification code for the insulation type related to the PipeFitting. So far, DEXPI does not define restrictions for valid values. | http://sandbox.dexpi.org/rdl/InsulationTypeAssignmentClass | TRUE
VentilationDevice | PipingClassCodeAssignmentClass | PipeFitting | The identification code of the piping class of the PipeFitting. So far, DEXPI does not define restrictions for valid values. | http://sandbox.dexpi.org/rdl/PipingClassCodeAssignmentClass | TRUE
VentilationDevice | PipingComponentNameAssignmentClass | PipeFitting | The piping component name of the PipeFitting. | http://sandbox.dexpi.org/rdl/PipingComponentNameAssignmentClass | TRUE
VentilationDevice | PipingComponentNumberAssignmentClass | PipeFitting | The piping component number of the PipeFitting. | http://sandbox.dexpi.org/rdl/PipingComponentNumberAssignmentClass | TRUE
VentilationDevice | BasfLineClassAssignmentClass | PipingComponent | The BASF line class of the PipingComponent, represented as a string. Note: This attribute has been included as an example for a company-specific attribute. It should actually be identified by a company-specific RDL reference. As there is currently no BASF RDL, the DEXPI RDL is used. | http://sandbox.dexpi.org/rdl/BasfLineClassAssignmentClass | TRUE
VentilationDevice | FluidCodeAssignmentClass | PipingComponent | The identification code of the fluid related to the PipingComponent. So far, DEXPI does not define restrictions for valid values. | http://sandbox.dexpi.org/rdl/FluidCodeAssignmentClass | TRUE
VentilationDevice | NominalDiametersRepresentationAssignmentClass | PipingComponent | A readable representation of the nominal diameters of the ports of the PipingComponent. The purpose of this value is to give a textual representation of the nominal diameters to be used in the graphics of a PID. | http://sandbox.dexpi.org/rdl/NominalDiametersRepresentationAssignmentClass | TRUE
VentilationDevice | PressureTestCircuitNumberAssignmentClass | PipingComponent | The number of the pressure test circuit of the PipingComponent. | http://sandbox.dexpi.org/rdl/PressureTestCircuitNumberAssignmentClass | TRUE
VenturiTube | HeatTracingTypeAssignmentClass | InlinePrimaryElement | The heat tracing type related to the InlinePrimaryElement, represented as a string. | http://sandbox.dexpi.org/rdl/HeatTracingTypeAssignmentClass | TRUE
VenturiTube | InsulationTypeAssignmentClass | InlinePrimaryElement | The identification code for the insulation type related to the InlinePrimaryElement. So far, DEXPI does not define restrictions for valid values. | http://sandbox.dexpi.org/rdl/InsulationTypeAssignmentClass | TRUE
VenturiTube | PipingComponentNameAssignmentClass | InlinePrimaryElement | The piping component name of the InlinePrimaryElement. | http://sandbox.dexpi.org/rdl/PipingComponentNameAssignmentClass | TRUE
VenturiTube | PipingComponentNumberAssignmentClass | InlinePrimaryElement | The piping component number of the InlinePrimaryElement. | http://sandbox.dexpi.org/rdl/PipingComponentNumberAssignmentClass | TRUE
VenturiTube | BasfLineClassAssignmentClass | PipingComponent | The BASF line class of the PipingComponent, represented as a string. Note: This attribute has been included as an example for a company-specific attribute. It should actually be identified by a company-specific RDL reference. As there is currently no BASF RDL, the DEXPI RDL is used. | http://sandbox.dexpi.org/rdl/BasfLineClassAssignmentClass | TRUE
VenturiTube | FluidCodeAssignmentClass | PipingComponent | The identification code of the fluid related to the PipingComponent. So far, DEXPI does not define restrictions for valid values. | http://sandbox.dexpi.org/rdl/FluidCodeAssignmentClass | TRUE
VenturiTube | NominalDiametersRepresentationAssignmentClass | PipingComponent | A readable representation of the nominal diameters of the ports of the PipingComponent. The purpose of this value is to give a textual representation of the nominal diameters to be used in the graphics of a PID. | http://sandbox.dexpi.org/rdl/NominalDiametersRepresentationAssignmentClass | TRUE
VenturiTube | PressureTestCircuitNumberAssignmentClass | PipingComponent | The number of the pressure test circuit of the PipingComponent. | http://sandbox.dexpi.org/rdl/PressureTestCircuitNumberAssignmentClass | TRUE
Vessel | EquipmentDescriptionAssignmentClass | Equipment | A short desciption of the Equipment in natural language. So far, there is no support for descriptions in different languages. | http://data.posccaesar.org/rdl/RDS2181987301 | TRUE
Vessel | TagNameAssignmentClass | TaggedPlantItem | The tag number of the TaggedPlantItem. See also <owner.TagNamePrefixAssignmentClass>, <owner.TagNameSequenceNumberAssignmentClass>, and <owner.TagNameSuffixAssignmentClass>. | http://sandbox.dexpi.org/rdl/TagNameAssignmentClass | FALSE
Vessel | TagNamePrefixAssignmentClass | TaggedPlantItem | The prefix part of the tag number of the TaggedPlantItem. For example, the prefix of the tag number "P4714-A" is "P". The prefix often indicates the type of the equipment item, e.g., "P" can indicate a pump. See also <owner.TagNameAssignmentClass>. | http://sandbox.dexpi.org/rdl/TagNamePrefixAssignmentClass | TRUE
Vessel | TagNameSequenceNumberAssignmentClass | TaggedPlantItem | The sequence number part of the tag number of the TaggedPlantItem. For example, the sequence number of the tag number "P4714-A" is "4714". | http://sandbox.dexpi.org/rdl/TagNameSequenceNumberAssignmentClass | TRUE
Vessel | TagNameSuffixAssignmentClass | TaggedPlantItem | The suffix part of the tag number of an TaggedPlantItem item. For example, the suffix of the tag number "P4714-A" is "A". | http://sandbox.dexpi.org/rdl/TagNameSuffixAssignmentClass | TRUE
VolumetricFlowDetector | HeatTracingTypeAssignmentClass | InlinePrimaryElement | The heat tracing type related to the InlinePrimaryElement, represented as a string. | http://sandbox.dexpi.org/rdl/HeatTracingTypeAssignmentClass | TRUE
VolumetricFlowDetector | InsulationTypeAssignmentClass | InlinePrimaryElement | The identification code for the insulation type related to the InlinePrimaryElement. So far, DEXPI does not define restrictions for valid values. | http://sandbox.dexpi.org/rdl/InsulationTypeAssignmentClass | TRUE
VolumetricFlowDetector | PipingComponentNameAssignmentClass | InlinePrimaryElement | The piping component name of the InlinePrimaryElement. | http://sandbox.dexpi.org/rdl/PipingComponentNameAssignmentClass | TRUE
VolumetricFlowDetector | PipingComponentNumberAssignmentClass | InlinePrimaryElement | The piping component number of the InlinePrimaryElement. | http://sandbox.dexpi.org/rdl/PipingComponentNumberAssignmentClass | TRUE
VolumetricFlowDetector | BasfLineClassAssignmentClass | PipingComponent | The BASF line class of the PipingComponent, represented as a string. Note: This attribute has been included as an example for a company-specific attribute. It should actually be identified by a company-specific RDL reference. As there is currently no BASF RDL, the DEXPI RDL is used. | http://sandbox.dexpi.org/rdl/BasfLineClassAssignmentClass | TRUE
VolumetricFlowDetector | FluidCodeAssignmentClass | PipingComponent | The identification code of the fluid related to the PipingComponent. So far, DEXPI does not define restrictions for valid values. | http://sandbox.dexpi.org/rdl/FluidCodeAssignmentClass | TRUE
VolumetricFlowDetector | NominalDiametersRepresentationAssignmentClass | PipingComponent | A readable representation of the nominal diameters of the ports of the PipingComponent. The purpose of this value is to give a textual representation of the nominal diameters to be used in the graphics of a PID. | http://sandbox.dexpi.org/rdl/NominalDiametersRepresentationAssignmentClass | TRUE
VolumetricFlowDetector | PressureTestCircuitNumberAssignmentClass | PipingComponent | The number of the pressure test circuit of the PipingComponent. | http://sandbox.dexpi.org/rdl/PressureTestCircuitNumberAssignmentClass | TRUE